## tool
label | comment | year of construction | building type | units | occupants per unit | living space | floors | azimuth 1 (°) | azimuth 2 (°) | azimuth 3 (°) | azimuth 4 (°) | azimuth 5 (°) | surface tilt 1 (°) | surface tilt 2 (°) | surface tilt 3 (°) | surface tilt 4 (°) | surface tilt 5 (°) | roof area 1 (m²) | roof area 2 (m²) | roof area 3 (m²) | roof area 4 (m²) | roof area 5 (m²) | ashp | gas heating | latitude | longitude | gchp area (m2) | battery storage | district heat
DENW05AL10000uaC |  | 1919 | COM_Office | 2 | 2 | 113.8152 | 2 | -115.6702 | -115.6702 | 0 | 0 | 0 | 40.6717 | 40.6717 | 0 | 0 | 0 | 1.8468 | 1.8468 | 0 | 0 | 0 | no | yes | 52.13 | 7.36 | 100 | 20 | yes

## central
district_electricity_bus | district heat | CHP | BiogasCHP | SWHP
True | True | yes | yes | yes

## Heat System
heat demand residential buildings | [5 empty] | Calculation of the net floor area
year of construction | 1 unit | 2 units | 3 - 6 units | 7 - 12 units | over 13 units | Building | number of floors | floor area (m²) | factor | net floor area (m²)
| (kWh/(m²*a)) | (kWh/(m²*a)) | (kWh/(m²*a)) | (kWh/(m²*a)) | (kWh/(m²*a)) | SDB004 | 2 | 240 | 0.9 | 432
before 1918 | 247 | 238 | 212 | 182 | 169
1919 - 1948 | 254 | 236 | 211 | 178 | 153
1949 - 1978 | 236 | 219 | 192 | 166 | 140
1979 - 1990 | 175 | 168 | 155 | 152 | 118
1991 - 2000 | 131 | 127 | 127 | 114 | 101
2001 - 2008 | 83 | 88 | 80 | 76 | 69
since 2009 | 48 | 46 | 46 | 53 | 54
annual heat demand = net floor area * heat demand

## Testgebiet
sdb001 | test_area_1 | 8 | efh | h0 | 232 | 50 |  | 144 | 46
sdb002 | test_area_1 | 8 | efh | h0 | 244 | 50 |  | 66 | 25
sdb003 | test_area_1 | 8 | efh | h0 | 245 | 50 |  | x | x
cb001 | test_area_1 |  | gk0 | g1 | 118 | 153 |  | 153 | 35
mfb001 | test_area_1 |  | mfh | h0 | 244 | 43 | x | x | x | x
mfb002 | test_area_1 |  | mfh | h0 | 245 | 43 | x | x | x | x
g001 | test_area_1 |  | x | x | 139 | 33 | x | x | x | x
g002 | test_area_1 |  | x | x | 180 | 30 | x | x | x | x
TL | test_area_1 |  | x | timeseries | x | x | x | x | x | x
SL | test_area_1 |  | x | timeseries | x | x | x | x | x | x