## INFO
Spreadsheet Energy System Model Generator v.0.0.6
The Spreadsheet Energy System Model Generator allows the modeling and optimization of energy systems without the need for programming skills. The components defined in this spreadsheet are defined with the included Python program and the open source Python library "oemof", assembled to an energy system and optimized with the open source solver "cbc".
Download: | https://github.com/chrklemm/SESMG
Documentation: | https://spreadsheet-energy-system-model-generator.readthedocs.io/en/latest/
Contact: | Christian Klemm, christian.klemm@fh-muenster.de
Spreadsheet Version: | v.0.0.6
Last Changes: | 2020-09-30

## energysystem
start date | end date | temporal resolution | periods
2012-01-01 | 2012-12-30 23:00 | h | 8760

## buses
label | comments | active | excess | shortage | shortage costs /(CU/kWh) | excess costs /(CU/kWh)
electricity_bus |  | 1 | 1 | 1 | 0.3 | -0.03
heat_bus |  | 1 | 1 | 0 | x | 0
districtheat_bus |  | 1 | 1 | 0 | x | 0
gas_bus |  | 1 | 0 | 1 | 0.07 | 0

## sinks
label | comment | active | fixed | input | load profile | nominal value /(kW) | annual demand /(kWh/a) | occupants [RICHARDSON] | building class [HEAT SLP ONLY] | wind class [HEAT SLP ONLY]
h0_electricity_demand | H0 standard load profile sink | 1 | 1 | electricity_bus | h0 | x | 1000 | x | x | x
g0_electricity_demand | G0 standard load profile sink | 1 | 1 | electricity_bus | g0 | x | 1000 | x | x | x
g1_electricity_demand | G1 standard load profile sink | 1 | 1 | electricity_bus | g1 | x | 1000 | x | x | x
g2_electricity_demand | G2 standard load profile sink | 1 | 1 | electricity_bus | g2 | x | 1000 | x | x | x
g3_electricity_demand | G3 standard load profile sink | 1 | 1 | electricity_bus | g3 | x | 1000 | x | x | x
g4_electricity_demand | G4 standard load profile sink | 1 | 1 | electricity_bus | g4 | x | 1000 | x | x | x
g5_electricity_demand | G5 standard load profile sink | 1 | 1 | electricity_bus | g5 | x | 1000 | x | x | x
g6_electricity_demand | G6 standard load profile sink | 1 | 1 | electricity_bus | g6 | x | 1000 | x | x | x
l0_electricity_demand | L0 standard load profile sink | 1 | 1 | electricity_bus | l0 | x | 1000 | x | x | x
l1_electricity_demand | L1 standard load profile sink | 1 | 1 | electricity_bus | l1 | x | 1000 | x | x | x
l2_electricity_demand | L2 standard load profile sink | 1 | 1 | electricity_bus | l2 | x | 1000 | x | x | x
richardson_electricity_demand | Stochastik profile sink | 1 | 1 | electricity_bus | richardson | x | 1000 | 8 | x | x
unfixed_h0_electricity_demand | H0 standard load profile sink (unfixed) | 1 | 0 | electricity_bus | h0 | x | 1000 | x | x | x
unfixed_richardson_electricity_demand | Stochastik profile sink (unfixed) | 1 | 0 | electricity_bus | richardson | x | 1000 | 8 | x | x
fixed_timeseries_electricity_sink |  | 1 | 1 | electricity_bus | timeseries | 1000 | x | x | x | x
unfixed_timeseries_electricity_sink |  | 1 | 0 | electricity_bus | timeseries | 1000 | x | x | x | x
efh_heat_demand | EFH standard load profile sink | 1 | 1 | heat_bus | efh | x | 1000 | x | 1 | 0
mfh_heat_demand | MFH standard load profile sink | 1 | 1 | heat_bus | mfh | x | 1000 | x | 2 | 1
gmk_heat_demand | GMK standard load profile sink | 1 | 1 | heat_bus | gmk | x | 1000 | x | 3 | 0
gha_heat_demand | GHA standard load profile sink | 1 | 1 | heat_bus | gha | x | 1000 | x | 4 | 1
gko_heat_demand | GKO standard load profile sink | 1 | 1 | heat_bus | gko | x | 1000 | x | 5 | 0
gbd_heat_demand | GBD standard load profile sink | 1 | 1 | heat_bus | gbd | x | 1000 | x | 6 | 1
gga_heat_demand | GGA standard load profile sink | 1 | 1 | heat_bus | gga | x | 1000 | x | 7 | 0
gbh_heat_demand | GBH standard load profile sink | 1 | 1 | heat_bus | gbh | x | 1000 | x | 8 | 1
gwa_heat_demand | GWA standard load profile sink | 1 | 1 | heat_bus | gwa | x | 1000 | x | 9 | 0
ggb_heat_demand | GGB standard load profile sink | 1 | 1 | heat_bus | ggb | x | 1000 | x | 10 | 1
gba_heat_demand | GBA standard load profile sink | 1 | 1 | heat_bus | gba | x | 1000 | x | 11 | 0
gpd_heat_demand | GPD standard load profile sink | 1 | 1 | heat_bus | gpd | x | 1000 | x | 12 | 1
gmf_heat_demand | GMF standard load profile sink | 1 | 0 | heat_bus | gmf | x | 1000 | x | 1 | 0
ghd_heat_demand | GHD standard load profile sink | 1 | 0 | heat_bus | ghd | x | 1000 | x | 2 | 1

## sources
label | Comment | active | fixed | output | technology | variable costs /(CU/kWh) | existing capacity /(kW) | min. investment capacity /(kW) | max. investment capacity /(kW) | periodical costs /(CU/(kW a)) | Non-Convex Investment | Fix Investment Costs /(CU/a) | Turbine Model (Windpower ONLY) | Hub Height (Windpower ONLY) | technology database (PV ONLY) | inverter database (PV ONLY) | Modul Model (PV ONLY) | Inverter Model (PV ONLY) | Azimuth (PV ONLY) | Surface Tilt (PV ONLY) | Albedo (PV ONLY) | Altitude (PV ONLY) | Latitude (PV ONLY) | Longitude (PV ONLY)
photovoltaic_electricity_source | fixed photovoltaic source | 1 | 1 | electricity_bus | photovoltaic | 0 | 1000 | 0 | 1000 | 90 | 0 | 0 | x | x | SandiaMod | sandiainverter | Panasonic_VBHN235SA06B__2013_ | ABB__MICRO_0_25_I_OUTD_US_240__240V_ | 180 | 35 | 0.18 | 60 | 52.13 | 7.36
photovoltaic_unfixed_electricity_source | unfixed photovoltaic source | 1 | 0 | electricity_bus | photovoltaic | 0 | 1000 | 0 | 1000 | 90 | 0 | 0 | x | x | SandiaMod | sandiainverter | Panasonic_VBHN235SA06B__2013_ | ABB__MICRO_0_25_I_OUTD_US_240__240V_ | 180 | 35 | 0.18 | 60 | 52.13 | 7.36
windpower_electricity_source | fixed windpower source | 1 | 1 | electricity_bus | windpower | 0 | 1000 | 0 | 1000 | 100 | 0 | 0 | E-126/4200 | 135 | x | x | x | x | x | x | x | x | x | x
windpower_unfixed_electricity_source | unfixed windpower source | 1 | 0 | electricity_bus | windpower | 0 | 1000 | 0 | 1000 | 100 | 0 | 0 | E-126/4200 | 135 | x | x | x | x | x | x | x | x | x | x
fixed_timeseries_electricty_source |  | 1 | 1 | electricity_bus | timeseries | 0.01 | 1000 | 0 | 1000 | 100 | 0 | 0 | x | x | x | x | x | x | x | x | x | x | x | x
unfixed_timeseries_electricty_source |  | 1 | 0 | electricity_bus | timeseries | 0.01 | 1000 | 0 | 1000 | 100 | 0 | 0 | x | x | x | x | x | x | x | x | x | x | x | x
commodity_source |  | 1 | 1 | electricity_bus | other | 0.01 | 1000 | 0 | 1000 | 100 | 0 | 0 | x | x | x | x | x | x | x | x | x | x | x | x

## transformers
label | comment | active | transformer type | input | output | output2 | efficiency | efficiency2 | variable input costs /(CU/kWh) | variable output costs /(CU/kWh) | variable output costs 2 /(CU/kWh) | existing capacity /(kW) | min. investment capacity /(kW) | max. investment capacity /(kW) | periodical costs /(CU/(kW a)) | Non-Convex Investment | Fix Investment Costs /(CU/a) | heat source | temperature high /(deg C) | quality grade | area /(sq m) | length of the geoth. probe (m) | heat extraction (kW/(m*a)) | min. borehole area (sq m) | temp threshold icing | factor icing
gasheating_transformer |  | 1 | GenericTransformer | gas_bus | heat_bus | None | 0.85 | x | 0 | 0 | 0 | 1000 | 0 | 9999999999 | 60 | 0 | 0 | x | x | x | x | x | x | x | x | x
chp_transformer |  | 1 | GenericTransformer | gas_bus | electricity_bus | districtheat_bus | 0.35 | 0.55 | 0 | 0 | 0 | 1000 | 0 | 1000 | 50 | 0 | 0 | x | x | x | x | x | x | x | x | x
GCHP |  | 1 | HeatPump | electricity_bus | districtheat_bus | None | x | x | 0 | 0 | x | 1000 | 0 | 1000 | 115 | 0 | 0 | Ground | 60 | 0.55 | 848 | 100 | 0.0328 | 100 | 0 | 0
ACHP |  | 1 | HeatPump | electricity_bus | districtheat_bus | None | x | x | 0 | 0 | x | 1000 | 0 | 1000 | 110 | 0 | 0 | Air | 60 | 0.4 | 0 | 0 | 0 | 0 | 3 | 0.8
SWHP |  | 1 | HeatPump | electricity_bus | districtheat_bus | None | x | x | 0 | 0 | x | 1000 | 0 | 1000 | 60 | 0 | 0 | Water | 60 | 0.5 | 0 | 0 | 0 | 0 | 0 | 0

## storages
label | comment | active | bus | existing capacity /(kWh) | min. investment capacity /(kWh) | max. investment capacity /(kWh) | periodical costs /(CU/(kWh a)) | Non-Convex Investment | Fix Investment Costs /(CU/a) | input/capacity ratio (invest) | output/capacity ratio (invest) | capacity loss | efficiency inflow | efficiency outflow | initial capacity | capacity min | capacity max | variable input costs | variable output costs
battery_storage |  | 1 | electricity_bus | 1000 | 0 | 1000 | 70 | 0 | 0 | 0.17 | 0.17 | 0 | 1 | 0.98 | 0 | 0.1 | 1 | 0 | 0

## links
label | Comment | active | bus_1 | bus_2 | (un)directed | efficiency | variable output costs /(CU/kWh) | existing capacity /(kW) | min. investment capacity /(kW) | max. investment capacity /(kW) | periodical costs /(CU/(kW a)) | Non-Convex Investment | Fix Investment Costs /(CU/a)
districtheat_directed_link |  | 1 | districtheat_bus | heat_bus | directed | 0.85 | 0 | 0 | 0 | 99999999 | 1 | 0 | 0
districtheat_undirected_link |  | 1 | districtheat_bus | heat_bus | undirected | 0.85 | 0 | 0 | 0 | 99999999 | 1 | 0 | 0

## time_series
timestamp | residential_electricity_demand.actual_value | fixed_timeseries_electricty_source.fix | unfixed_timeseries_electricty_source.min | unfixed_timeseries_electricty_source.max | fixed_timeseries_electricity_sink.fix | unfixed_timeseries_electricity_sink.min | unfixed_timeseries_electricity_sink.max
2012-01-01 00:00:00 | 0.55906 | 0 | 0 | 1 | 0 | 0 | 1
2012-01-01 01:00:00 | 0.53361 | 0.041667 | 0 | 0.5 | 0.041667 | 0 | 0.5
2012-01-01 02:00 | 0.50606 | 0.083333 | 0 | 0.33333 | 0.083333 | 0 | 0.33333
2012-01-01 03:00 | 0.50414 | 0.125 | 0 | 0.25 | 0.125 | 0 | 0.25
2012-01-01 04:00 | 0.5071 | 0.16667 | 0 | 0.2 | 0.16667 | 0 | 0.2
2012-01-01 05:00 | 0.51138 | 0.20833 | 0 | 0.16667 | 0.20833 | 0 | 0.16667
2012-01-01 06:00 | 0.5418 | 0.25 | 0 | 0.14286 | 0.25 | 0 | 0.14286
2012-01-01 07:00 | 0.56926 | 0.29167 | 0 | 0.125 | 0.29167 | 0 | 0.125
2012-01-01 08:00 | 0.603 | 0.33333 | 0 | 0.11111 | 0.33333 | 0 | 0.11111
2012-01-01 09:00 | 0.62906 | 0.375 | 0 | 0.1 | 0.375 | 0 | 0.1
2012-01-01 10:00 | 0.63464 | 0.41667 | 0 | 0.090909 | 0.41667 | 0 | 0.090909
2012-01-01 11:00 | 0.61503 | 0.45833 | 0 | 0.083333 | 0.45833 | 0 | 0.083333
2012-01-01 12:00 | 0.60579 | 0.5 | 0 | 0.076923 | 0.5 | 0 | 0.076923
2012-01-01 13:00 | 0.59472 | 0.54167 | 0 | 0.071429 | 0.54167 | 0 | 0.071429
2012-01-01 14:00 | 0.60727 | 0.58333 | 0 | 0.066667 | 0.58333 | 0 | 0.066667
2012-01-01 15:00 | 0.68067 | 0.625 | 0 | 0.0625 | 0.625 | 0 | 0.0625
2012-01-01 16:00 | 0.70883 | 0.66667 | 0 | 0.058824 | 0.66667 | 0 | 0.058824
2012-01-01 17:00 | 0.707 | 0.70833 | 0 | 0.055556 | 0.70833 | 0 | 0.055556
2012-01-01 18:00 | 0.6812 | 0.75 | 0 | 0.052632 | 0.75 | 0 | 0.052632
2012-01-01 19:00 | 0.64066 | 0.79167 | 0 | 0.05 | 0.79167 | 0 | 0.05
2012-01-01 20:00 | 0.6098 | 0.83333 | 0 | 0.047619 | 0.83333 | 0 | 0.047619
2012-01-01 21:00 | 0.6159 | 0.875 | 0 | 0.045455 | 0.875 | 0 | 0.045455
2012-01-01 22:00 | 0.56717 | 0.91667 | 0 | 0.043478 | 0.91667 | 0 | 0.043478
2012-01-01 23:00 | 0.53596 | 0.95833 | 0 | 0.041667 | 0.95833 | 0 | 0.041667
2012-01-02 | 0.51635 | 0 | 0 | 1 | 0 | 0 | 1
2012-01-02 01:00 | 0.50344 | 0.041667 | 0 | 0.5 | 0.041667 | 0 | 0.5
2012-01-02 02:00 | 0.49821 | 0.083333 | 0 | 0.33333 | 0.083333 | 0 | 0.33333
2012-01-02 03:00 | 0.51948 | 0.125 | 0 | 0.25 | 0.125 | 0 | 0.25
2012-01-02 04:00 | 0.58173 | 0.16667 | 0 | 0.2 | 0.16667 | 0 | 0.2
2012-01-02 05:00 | 0.65661 | 0.20833 | 0 | 0.16667 | 0.20833 | 0 | 0.16667
2012-01-02 06:00 | 0.73176 | 0.25 | 0 | 0.14286 | 0.25 | 0 | 0.14286
2012-01-02 07:00 | 0.76253 | 0.29167 | 0 | 0.125 | 0.29167 | 0 | 0.125
2012-01-02 08:00 | 0.7838 | 0.33333 | 0 | 0.11111 | 0.33333 | 0 | 0.11111
2012-01-02 09:00 | 0.7954 | 0.375 | 0 | 0.1 | 0.375 | 0 | 0.1
2012-01-02 10:00 | 0.79078 | 0.41667 | 0 | 0.090909 | 0.41667 | 0 | 0.090909
2012-01-02 11:00 | 0.76872 | 0.45833 | 0 | 0.083333 | 0.45833 | 0 | 0.083333
2012-01-02 12:00 | 0.76096 | 0.5 | 0 | 0.076923 | 0.5 | 0 | 0.076923
2012-01-02 13:00 | 0.75286 | 0.54167 | 0 | 0.071429 | 0.54167 | 0 | 0.071429
2012-01-02 14:00 | 0.76637 | 0.58333 | 0 | 0.066667 | 0.58333 | 0 | 0.066667
2012-01-02 15:00 | 0.82512 | 0.625 | 0 | 0.0625 | 0.625 | 0 | 0.0625
2012-01-02 16:00 | 0.8389 | 0.66667 | 0 | 0.058824 | 0.66667 | 0 | 0.058824
2012-01-02 17:00 | 0.81519 | 0.70833 | 0 | 0.055556 | 0.70833 | 0 | 0.055556
2012-01-02 18:00 | 0.76009 | 0.75 | 0 | 0.052632 | 0.75 | 0 | 0.052632
2012-01-02 19:00 | 0.70543 | 0.79167 | 0 | 0.05 | 0.79167 | 0 | 0.05
2012-01-02 20:00 | 0.66263 | 0.83333 | 0 | 0.047619 | 0.83333 | 0 | 0.047619
2012-01-02 21:00 | 0.65609 | 0.875 | 0 | 0.045455 | 0.875 | 0 | 0.045455
2012-01-02 22:00 | 0.60466 | 0.91667 | 0 | 0.043478 | 0.91667 | 0 | 0.043478
2012-01-02 23:00 | 0.56944 | 0.95833 | 0 | 0.041667 | 0.95833 | 0 | 0.041667
2012-01-03 | 0.54119 | 0 | 0 | 1 | 0 | 0 | 1
2012-01-03 01:00 | 0.53125 | 0.041667 | 0 | 0.5 | 0.041667 | 0 | 0.5
2012-01-03 02:00 | 0.52166 | 0.083333 | 0 | 0.33333 | 0.083333 | 0 | 0.33333
2012-01-03 03:00 | 0.54415 | 0.125 | 0 | 0.25 | 0.125 | 0 | 0.25
2012-01-03 04:00 | 0.60282 | 0.16667 | 0 | 0.2 | 0.16667 | 0 | 0.2
2012-01-03 05:00 | 0.67536 | 0.20833 | 0 | 0.16667 | 0.20833 | 0 | 0.16667
2012-01-03 06:00 | 0.74501 | 0.25 | 0 | 0.14286 | 0.25 | 0 | 0.14286
2012-01-03 07:00 | 0.77753 | 0.29167 | 0 | 0.125 | 0.29167 | 0 | 0.125
2012-01-03 08:00 | 0.79679 | 0.33333 | 0 | 0.11111 | 0.33333 | 0 | 0.11111
2012-01-03 09:00 | 0.79958 | 0.375 | 0 | 0.1 | 0.375 | 0 | 0.1
2012-01-03 10:00 | 0.80002 | 0.41667 | 0 | 0.090909 | 0.41667 | 0 | 0.090909
2012-01-03 11:00 | 0.77125 | 0.45833 | 0 | 0.083333 | 0.45833 | 0 | 0.083333
2012-01-03 12:00 | 0.75495 | 0.5 | 0 | 0.076923 | 0.5 | 0 | 0.076923
2012-01-03 13:00 | 0.74884 | 0.54167 | 0 | 0.071429 | 0.54167 | 0 | 0.071429
2012-01-03 14:00 | 0.75503 | 0.58333 | 0 | 0.066667 | 0.58333 | 0 | 0.066667
2012-01-03 15:00 | 0.81745 | 0.625 | 0 | 0.0625 | 0.625 | 0 | 0.0625
2012-01-03 16:00 | 0.84247 | 0.66667 | 0 | 0.058824 | 0.66667 | 0 | 0.058824
2012-01-03 17:00 | 0.82669 | 0.70833 | 0 | 0.055556 | 0.70833 | 0 | 0.055556
2012-01-03 18:00 | 0.775 | 0.75 | 0 | 0.052632 | 0.75 | 0 | 0.052632
2012-01-03 19:00 | 0.71127 | 0.79167 | 0 | 0.05 | 0.79167 | 0 | 0.05
2012-01-03 20:00 | 0.66646 | 0.83333 | 0 | 0.047619 | 0.83333 | 0 | 0.047619
2012-01-03 21:00 | 0.66742 | 0.875 | 0 | 0.045455 | 0.875 | 0 | 0.045455
2012-01-03 22:00 | 0.61442 | 0.91667 | 0 | 0.043478 | 0.91667 | 0 | 0.043478
2012-01-03 23:00 | 0.57842 | 0.95833 | 0 | 0.041667 | 0.95833 | 0 | 0.041667
2012-01-04 | 0.55026 | 0 | 0 | 1 | 0 | 0 | 1
2012-01-04 01:00 | 0.5316 | 0.041667 | 0 | 0.5 | 0.041667 | 0 | 0.5
2012-01-04 02:00 | 0.51757 | 0.083333 | 0 | 0.33333 | 0.083333 | 0 | 0.33333
2012-01-04 03:00 | 0.53256 | 0.125 | 0 | 0.25 | 0.125 | 0 | 0.25
2012-01-04 04:00 | 0.5622 | 0.16667 | 0 | 0.2 | 0.16667 | 0 | 0.2
2012-01-04 05:00 | 0.60082 | 0.20833 | 0 | 0.16667 | 0.20833 | 0 | 0.16667
2012-01-04 06:00 | 0.66141 | 0.25 | 0 | 0.14286 | 0.25 | 0 | 0.14286
2012-01-04 07:00 | 0.70726 | 0.29167 | 0 | 0.125 | 0.29167 | 0 | 0.125
2012-01-04 08:00 | 0.74048 | 0.33333 | 0 | 0.11111 | 0.33333 | 0 | 0.11111
2012-01-04 09:00 | 0.75521 | 0.375 | 0 | 0.1 | 0.375 | 0 | 0.1
2012-01-04 10:00 | 0.76183 | 0.41667 | 0 | 0.090909 | 0.41667 | 0 | 0.090909
2012-01-04 11:00 | 0.73769 | 0.45833 | 0 | 0.083333 | 0.45833 | 0 | 0.083333
2012-01-04 12:00 | 0.72304 | 0.5 | 0 | 0.076923 | 0.5 | 0 | 0.076923
2012-01-04 13:00 | 0.71162 | 0.54167 | 0 | 0.071429 | 0.54167 | 0 | 0.071429
2012-01-04 14:00 | 0.71894 | 0.58333 | 0 | 0.066667 | 0.58333 | 0 | 0.066667
2012-01-04 15:00 | 0.7641 | 0.625 | 0 | 0.0625 | 0.625 | 0 | 0.0625
2012-01-04 16:00 | 0.77447 | 0.66667 | 0 | 0.058824 | 0.66667 | 0 | 0.058824
2012-01-04 17:00 | 0.73926 | 0.70833 | 0 | 0.055556 | 0.70833 | 0 | 0.055556
2012-01-04 18:00 | 0.70979 | 0.75 | 0 | 0.052632 | 0.75 | 0 | 0.052632
2012-01-04 19:00 | 0.66219 | 0.79167 | 0 | 0.05 | 0.79167 | 0 | 0.05
2012-01-04 20:00 | 0.62305 | 0.83333 | 0 | 0.047619 | 0.83333 | 0 | 0.047619
2012-01-04 21:00 | 0.6261 | 0.875 | 0 | 0.045455 | 0.875 | 0 | 0.045455
2012-01-04 22:00 | 0.57214 | 0.91667 | 0 | 0.043478 | 0.91667 | 0 | 0.043478
2012-01-04 23:00 | 0.53491 | 0.95833 | 0 | 0.041667 | 0.95833 | 0 | 0.041667
2012-01-05 | 0.50004 | 0 | 0 | 1 | 0 | 0 | 1
2012-01-05 01:00 | 0.48793 | 0.041667 | 0 | 0.5 | 0.041667 | 0 | 0.5
2012-01-05 02:00 | 0.47738 | 0.083333 | 0 | 0.33333 | 0.083333 | 0 | 0.33333
2012-01-05 03:00 | 0.48575 | 0.125 | 0 | 0.25 | 0.125 | 0 | 0.25
2012-01-05 04:00 | 0.50257 | 0.16667 | 0 | 0.2 | 0.16667 | 0 | 0.2
2012-01-05 05:00 | 0.52611 | 0.20833 | 0 | 0.16667 | 0.20833 | 0 | 0.16667
2012-01-05 06:00 | 0.57353 | 0.25 | 0 | 0.14286 | 0.25 | 0 | 0.14286
2012-01-05 07:00 | 0.61294 | 0.29167 | 0 | 0.125 | 0.29167 | 0 | 0.125
2012-01-05 08:00 | 0.65984 | 0.33333 | 0 | 0.11111 | 0.33333 | 0 | 0.11111
2012-01-05 09:00 | 0.69506 | 0.375 | 0 | 0.1 | 0.375 | 0 | 0.1
2012-01-05 10:00 | 0.70648 | 0.41667 | 0 | 0.090909 | 0.41667 | 0 | 0.090909
2012-01-05 11:00 | 0.67867 | 0.45833 | 0 | 0.083333 | 0.45833 | 0 | 0.083333
2012-01-05 12:00 | 0.65897 | 0.5 | 0 | 0.076923 | 0.5 | 0 | 0.076923
2012-01-05 13:00 | 0.64232 | 0.54167 | 0 | 0.071429 | 0.54167 | 0 | 0.071429
2012-01-05 14:00 | 0.65077 | 0.58333 | 0 | 0.066667 | 0.58333 | 0 | 0.066667
2012-01-05 15:00 | 0.70569 | 0.625 | 0 | 0.0625 | 0.625 | 0 | 0.0625
2012-01-05 16:00 | 0.72243 | 0.66667 | 0 | 0.058824 | 0.66667 | 0 | 0.058824
2012-01-05 17:00 | 0.71615 | 0.70833 | 0 | 0.055556 | 0.70833 | 0 | 0.055556
2012-01-05 18:00 | 0.68887 | 0.75 | 0 | 0.052632 | 0.75 | 0 | 0.052632
2012-01-05 19:00 | 0.64833 | 0.79167 | 0 | 0.05 | 0.79167 | 0 | 0.05
2012-01-05 20:00 | 0.61494 | 0.83333 | 0 | 0.047619 | 0.83333 | 0 | 0.047619
2012-01-05 21:00 | 0.61982 | 0.875 | 0 | 0.045455 | 0.875 | 0 | 0.045455
2012-01-05 22:00 | 0.57885 | 0.91667 | 0 | 0.043478 | 0.91667 | 0 | 0.043478
2012-01-05 23:00 | 0.54145 | 0.95833 | 0 | 0.041667 | 0.95833 | 0 | 0.041667
2012-01-06 | 0.51495 | 0 | 0 | 1 | 0 | 0 | 1
2012-01-06 01:00 | 0.50065 | 0.041667 | 0 | 0.5 | 0.041667 | 0 | 0.5
2012-01-06 02:00 | 0.49351 | 0.083333 | 0 | 0.33333 | 0.083333 | 0 | 0.33333
2012-01-06 03:00 | 0.50231 | 0.125 | 0 | 0.25 | 0.125 | 0 | 0.25
2012-01-06 04:00 | 0.52001 | 0.16667 | 0 | 0.2 | 0.16667 | 0 | 0.2
2012-01-06 05:00 | 0.53753 | 0.20833 | 0 | 0.16667 | 0.20833 | 0 | 0.16667
2012-01-06 06:00 | 0.58548 | 0.25 | 0 | 0.14286 | 0.25 | 0 | 0.14286
2012-01-06 07:00 | 0.62558 | 0.29167 | 0 | 0.125 | 0.29167 | 0 | 0.125
2012-01-06 08:00 | 0.65714 | 0.33333 | 0 | 0.11111 | 0.33333 | 0 | 0.11111
2012-01-06 09:00 | 0.67832 | 0.375 | 0 | 0.1 | 0.375 | 0 | 0.1
2012-01-06 10:00 | 0.68024 | 0.41667 | 0 | 0.090909 | 0.41667 | 0 | 0.090909
2012-01-06 11:00 | 0.6458 | 0.45833 | 0 | 0.083333 | 0.45833 | 0 | 0.083333
2012-01-06 12:00 | 0.62854 | 0.5 | 0 | 0.076923 | 0.5 | 0 | 0.076923
2012-01-06 13:00 | 0.61721 | 0.54167 | 0 | 0.071429 | 0.54167 | 0 | 0.071429
2012-01-06 14:00 | 0.63307 | 0.58333 | 0 | 0.066667 | 0.58333 | 0 | 0.066667
2012-01-06 15:00 | 0.69636 | 0.625 | 0 | 0.0625 | 0.625 | 0 | 0.0625
2012-01-06 16:00 | 0.73045 | 0.66667 | 0 | 0.058824 | 0.66667 | 0 | 0.058824
2012-01-06 17:00 | 0.73455 | 0.70833 | 0 | 0.055556 | 0.70833 | 0 | 0.055556
2012-01-06 18:00 | 0.70996 | 0.75 | 0 | 0.052632 | 0.75 | 0 | 0.052632
2012-01-06 19:00 | 0.6594 | 0.79167 | 0 | 0.05 | 0.79167 | 0 | 0.05
2012-01-06 20:00 | 0.62148 | 0.83333 | 0 | 0.047619 | 0.83333 | 0 | 0.047619
2012-01-06 21:00 | 0.62828 | 0.875 | 0 | 0.045455 | 0.875 | 0 | 0.045455
2012-01-06 22:00 | 0.58147 | 0.91667 | 0 | 0.043478 | 0.91667 | 0 | 0.043478
2012-01-06 23:00 | 0.54703 | 0.95833 | 0 | 0.041667 | 0.95833 | 0 | 0.041667
2012-01-07 | 0.52872 | 0 | 0 | 1 | 0 | 0 | 1
2012-01-07 01:00 | 0.5187 | 0.041667 | 0 | 0.5 | 0.041667 | 0 | 0.5
2012-01-07 02:00 | 0.51574 | 0.083333 | 0 | 0.33333 | 0.083333 | 0 | 0.33333
2012-01-07 03:00 | 0.5479 | 0.125 | 0 | 0.25 | 0.125 | 0 | 0.25
2012-01-07 04:00 | 0.64327 | 0.16667 | 0 | 0.2 | 0.16667 | 0 | 0.2
2012-01-07 05:00 | 0.77273 | 0.20833 | 0 | 0.16667 | 0.20833 | 0 | 0.16667
2012-01-07 06:00 | 0.85729 | 0.25 | 0 | 0.14286 | 0.25 | 0 | 0.14286
2012-01-07 07:00 | 0.87778 | 0.29167 | 0 | 0.125 | 0.29167 | 0 | 0.125
2012-01-07 08:00 | 0.88545 | 0.33333 | 0 | 0.11111 | 0.33333 | 0 | 0.11111
2012-01-07 09:00 | 0.88807 | 0.375 | 0 | 0.1 | 0.375 | 0 | 0.1
2012-01-07 10:00 | 0.89321 | 0.41667 | 0 | 0.090909 | 0.41667 | 0 | 0.090909
2012-01-07 11:00 | 0.87176 | 0.45833 | 0 | 0.083333 | 0.45833 | 0 | 0.083333
2012-01-07 12:00 | 0.86679 | 0.5 | 0 | 0.076923 | 0.5 | 0 | 0.076923
2012-01-07 13:00 | 0.86026 | 0.54167 | 0 | 0.071429 | 0.54167 | 0 | 0.071429
2012-01-07 14:00 | 0.85494 | 0.58333 | 0 | 0.066667 | 0.58333 | 0 | 0.066667
2012-01-07 15:00 | 0.90393 | 0.625 | 0 | 0.0625 | 0.625 | 0 | 0.0625
2012-01-07 16:00 | 0.92442 | 0.66667 | 0 | 0.058824 | 0.66667 | 0 | 0.058824
2012-01-07 17:00 | 0.89617 | 0.70833 | 0 | 0.055556 | 0.70833 | 0 | 0.055556
2012-01-07 18:00 | 0.83175 | 0.75 | 0 | 0.052632 | 0.75 | 0 | 0.052632
2012-01-07 19:00 | 0.7736 | 0.79167 | 0 | 0.05 | 0.79167 | 0 | 0.05
2012-01-07 20:00 | 0.71947 | 0.83333 | 0 | 0.047619 | 0.83333 | 0 | 0.047619
2012-01-07 21:00 | 0.70447 | 0.875 | 0 | 0.045455 | 0.875 | 0 | 0.045455
2012-01-07 22:00 | 0.64598 | 0.91667 | 0 | 0.043478 | 0.91667 | 0 | 0.043478
2012-01-07 23:00 | 0.61477 | 0.95833 | 0 | 0.041667 | 0.95833 | 0 | 0.041667
2012-01-08 | 0.59201 | 0 | 0 | 1 | 0 | 0 | 1
2012-01-08 01:00 | 0.57658 | 0.041667 | 0 | 0.5 | 0.041667 | 0 | 0.5
2012-01-08 02:00 | 0.57388 | 0.083333 | 0 | 0.33333 | 0.083333 | 0 | 0.33333
2012-01-08 03:00 | 0.59716 | 0.125 | 0 | 0.25 | 0.125 | 0 | 0.25
2012-01-08 04:00 | 0.68678 | 0.16667 | 0 | 0.2 | 0.16667 | 0 | 0.2
2012-01-08 05:00 | 0.80743 | 0.20833 | 0 | 0.16667 | 0.20833 | 0 | 0.16667
2012-01-08 06:00 | 0.87726 | 0.25 | 0 | 0.14286 | 0.25 | 0 | 0.14286
2012-01-08 07:00 | 0.89277 | 0.29167 | 0 | 0.125 | 0.29167 | 0 | 0.125
2012-01-08 08:00 | 0.90184 | 0.33333 | 0 | 0.11111 | 0.33333 | 0 | 0.11111
2012-01-08 09:00 | 0.91343 | 0.375 | 0 | 0.1 | 0.375 | 0 | 0.1
2012-01-08 10:00 | 0.90463 | 0.41667 | 0 | 0.090909 | 0.41667 | 0 | 0.090909
2012-01-08 11:00 | 0.8749 | 0.45833 | 0 | 0.083333 | 0.45833 | 0 | 0.083333
2012-01-08 12:00 | 0.8729 | 0.5 | 0 | 0.076923 | 0.5 | 0 | 0.076923
2012-01-08 13:00 | 0.86967 | 0.54167 | 0 | 0.071429 | 0.54167 | 0 | 0.071429
2012-01-08 14:00 | 0.87473 | 0.58333 | 0 | 0.066667 | 0.58333 | 0 | 0.066667
2012-01-08 15:00 | 0.92198 | 0.625 | 0 | 0.0625 | 0.625 | 0 | 0.0625
2012-01-08 16:00 | 0.93244 | 0.66667 | 0 | 0.058824 | 0.66667 | 0 | 0.058824
2012-01-08 17:00 | 0.90071 | 0.70833 | 0 | 0.055556 | 0.70833 | 0 | 0.055556
2012-01-08 18:00 | 0.84291 | 0.75 | 0 | 0.052632 | 0.75 | 0 | 0.052632
2012-01-08 19:00 | 0.78293 | 0.79167 | 0 | 0.05 | 0.79167 | 0 | 0.05
2012-01-08 20:00 | 0.73298 | 0.83333 | 0 | 0.047619 | 0.83333 | 0 | 0.047619
2012-01-08 21:00 | 0.71432 | 0.875 | 0 | 0.045455 | 0.875 | 0 | 0.045455
2012-01-08 22:00 | 0.66158 | 0.91667 | 0 | 0.043478 | 0.91667 | 0 | 0.043478
2012-01-08 23:00 | 0.62627 | 0.95833 | 0 | 0.041667 | 0.95833 | 0 | 0.041667
2012-01-09 | 0.59611 | 0 | 0 | 1 | 0 | 0 | 1
2012-01-09 01:00 | 0.58617 | 0.041667 | 0 | 0.5 | 0.041667 | 0 | 0.5
2012-01-09 02:00 | 0.58173 | 0.083333 | 0 | 0.33333 | 0.083333 | 0 | 0.33333
2012-01-09 03:00 | 0.60901 | 0.125 | 0 | 0.25 | 0.125 | 0 | 0.25
2012-01-09 04:00 | 0.69009 | 0.16667 | 0 | 0.2 | 0.16667 | 0 | 0.2
2012-01-09 05:00 | 0.80812 | 0.20833 | 0 | 0.16667 | 0.20833 | 0 | 0.16667
2012-01-09 06:00 | 0.88292 | 0.25 | 0 | 0.14286 | 0.25 | 0 | 0.14286
2012-01-09 07:00 | 0.89556 | 0.29167 | 0 | 0.125 | 0.29167 | 0 | 0.125
2012-01-09 08:00 | 0.90724 | 0.33333 | 0 | 0.11111 | 0.33333 | 0 | 0.11111
2012-01-09 09:00 | 0.91509 | 0.375 | 0 | 0.1 | 0.375 | 0 | 0.1
2012-01-09 10:00 | 0.91378 | 0.41667 | 0 | 0.090909 | 0.41667 | 0 | 0.090909
2012-01-09 11:00 | 0.8844 | 0.45833 | 0 | 0.083333 | 0.45833 | 0 | 0.083333
2012-01-09 12:00 | 0.88763 | 0.5 | 0 | 0.076923 | 0.5 | 0 | 0.076923
2012-01-09 13:00 | 0.88031 | 0.54167 | 0 | 0.071429 | 0.54167 | 0 | 0.071429
2012-01-09 14:00 | 0.88972 | 0.58333 | 0 | 0.066667 | 0.58333 | 0 | 0.066667
2012-01-09 15:00 | 0.92895 | 0.625 | 0 | 0.0625 | 0.625 | 0 | 0.0625
2012-01-09 16:00 | 0.9368 | 0.66667 | 0 | 0.058824 | 0.66667 | 0 | 0.058824
2012-01-09 17:00 | 0.90149 | 0.70833 | 0 | 0.055556 | 0.70833 | 0 | 0.055556
2012-01-09 18:00 | 0.84378 | 0.75 | 0 | 0.052632 | 0.75 | 0 | 0.052632
2012-01-09 19:00 | 0.78581 | 0.79167 | 0 | 0.05 | 0.79167 | 0 | 0.05
2012-01-09 20:00 | 0.72862 | 0.83333 | 0 | 0.047619 | 0.83333 | 0 | 0.047619
2012-01-09 21:00 | 0.72025 | 0.875 | 0 | 0.045455 | 0.875 | 0 | 0.045455
2012-01-09 22:00 | 0.66568 | 0.91667 | 0 | 0.043478 | 0.91667 | 0 | 0.043478
2012-01-09 23:00 | 0.62183 | 0.95833 | 0 | 0.041667 | 0.95833 | 0 | 0.041667
2012-01-10 | 0.59602 | 0 | 0 | 1 | 0 | 0 | 1
2012-01-10 01:00 | 0.58391 | 0.041667 | 0 | 0.5 | 0.041667 | 0 | 0.5
2012-01-10 02:00 | 0.57929 | 0.083333 | 0 | 0.33333 | 0.083333 | 0 | 0.33333
2012-01-10 03:00 | 0.6084 | 0.125 | 0 | 0.25 | 0.125 | 0 | 0.25
2012-01-10 04:00 | 0.6907 | 0.16667 | 0 | 0.2 | 0.16667 | 0 | 0.2
2012-01-10 05:00 | 0.80943 | 0.20833 | 0 | 0.16667 | 0.20833 | 0 | 0.16667
2012-01-10 06:00 | 0.8824 | 0.25 | 0 | 0.14286 | 0.25 | 0 | 0.14286
2012-01-10 07:00 | 0.90812 | 0.29167 | 0 | 0.125 | 0.29167 | 0 | 0.125
2012-01-10 08:00 | 0.91003 | 0.33333 | 0 | 0.11111 | 0.33333 | 0 | 0.11111
2012-01-10 09:00 | 0.91396 | 0.375 | 0 | 0.1 | 0.375 | 0 | 0.1
2012-01-10 10:00 | 0.89312 | 0.41667 | 0 | 0.090909 | 0.41667 | 0 | 0.090909
2012-01-10 11:00 | 0.8627 | 0.45833 | 0 | 0.083333 | 0.45833 | 0 | 0.083333
2012-01-10 12:00 | 0.84744 | 0.5 | 0 | 0.076923 | 0.5 | 0 | 0.076923
2012-01-10 13:00 | 0.84082 | 0.54167 | 0 | 0.071429 | 0.54167 | 0 | 0.071429
2012-01-10 14:00 | 0.84936 | 0.58333 | 0 | 0.066667 | 0.58333 | 0 | 0.066667
2012-01-10 15:00 | 0.88937 | 0.625 | 0 | 0.0625 | 0.625 | 0 | 0.0625
2012-01-10 16:00 | 0.90219 | 0.66667 | 0 | 0.058824 | 0.66667 | 0 | 0.058824
2012-01-10 17:00 | 0.8817 | 0.70833 | 0 | 0.055556 | 0.70833 | 0 | 0.055556
2012-01-10 18:00 | 0.8253 | 0.75 | 0 | 0.052632 | 0.75 | 0 | 0.052632
2012-01-10 19:00 | 0.76637 | 0.79167 | 0 | 0.05 | 0.79167 | 0 | 0.05
2012-01-10 20:00 | 0.71563 | 0.83333 | 0 | 0.047619 | 0.83333 | 0 | 0.047619
2012-01-10 21:00 | 0.70656 | 0.875 | 0 | 0.045455 | 0.875 | 0 | 0.045455
2012-01-10 22:00 | 0.6574 | 0.91667 | 0 | 0.043478 | 0.91667 | 0 | 0.043478
2012-01-10 23:00 | 0.62453 | 0.95833 | 0 | 0.041667 | 0.95833 | 0 | 0.041667
2012-01-11 | 0.59698 | 0 | 0 | 1 | 0 | 0 | 1
2012-01-11 01:00 | 0.57746 | 0.041667 | 0 | 0.5 | 0.041667 | 0 | 0.5
2012-01-11 02:00 | 0.55688 | 0.083333 | 0 | 0.33333 | 0.083333 | 0 | 0.33333
2012-01-11 03:00 | 0.56577 | 0.125 | 0 | 0.25 | 0.125 | 0 | 0.25
2012-01-11 04:00 | 0.59332 | 0.16667 | 0 | 0.2 | 0.16667 | 0 | 0.2
2012-01-11 05:00 | 0.63787 | 0.20833 | 0 | 0.16667 | 0.20833 | 0 | 0.16667
2012-01-11 06:00 | 0.70125 | 0.25 | 0 | 0.14286 | 0.25 | 0 | 0.14286
2012-01-11 07:00 | 0.73952 | 0.29167 | 0 | 0.125 | 0.29167 | 0 | 0.125
2012-01-11 08:00 | 0.76785 | 0.33333 | 0 | 0.11111 | 0.33333 | 0 | 0.11111
2012-01-11 09:00 | 0.77508 | 0.375 | 0 | 0.1 | 0.375 | 0 | 0.1
2012-01-11 10:00 | 0.7709 | 0.41667 | 0 | 0.090909 | 0.41667 | 0 | 0.090909
2012-01-11 11:00 | 0.73341 | 0.45833 | 0 | 0.083333 | 0.45833 | 0 | 0.083333
2012-01-11 12:00 | 0.72531 | 0.5 | 0 | 0.076923 | 0.5 | 0 | 0.076923
2012-01-11 13:00 | 0.71816 | 0.54167 | 0 | 0.071429 | 0.54167 | 0 | 0.071429
2012-01-11 14:00 | 0.72252 | 0.58333 | 0 | 0.066667 | 0.58333 | 0 | 0.066667
2012-01-11 15:00 | 0.77195 | 0.625 | 0 | 0.0625 | 0.625 | 0 | 0.0625
2012-01-11 16:00 | 0.79653 | 0.66667 | 0 | 0.058824 | 0.66667 | 0 | 0.058824
2012-01-11 17:00 | 0.76785 | 0.70833 | 0 | 0.055556 | 0.70833 | 0 | 0.055556
2012-01-11 18:00 | 0.72365 | 0.75 | 0 | 0.052632 | 0.75 | 0 | 0.052632
2012-01-11 19:00 | 0.68059 | 0.79167 | 0 | 0.05 | 0.79167 | 0 | 0.05
2012-01-11 20:00 | 0.64162 | 0.83333 | 0 | 0.047619 | 0.83333 | 0 | 0.047619
2012-01-11 21:00 | 0.63944 | 0.875 | 0 | 0.045455 | 0.875 | 0 | 0.045455
2012-01-11 22:00 | 0.59228 | 0.91667 | 0 | 0.043478 | 0.91667 | 0 | 0.043478
2012-01-11 23:00 | 0.56229 | 0.95833 | 0 | 0.041667 | 0.95833 | 0 | 0.041667
2012-01-12 | 0.53413 | 0 | 0 | 1 | 0 | 0 | 1
2012-01-12 01:00 | 0.52663 | 0.041667 | 0 | 0.5 | 0.041667 | 0 | 0.5
2012-01-12 02:00 | 0.5139 | 0.083333 | 0 | 0.33333 | 0.083333 | 0 | 0.33333
2012-01-12 03:00 | 0.518 | 0.125 | 0 | 0.25 | 0.125 | 0 | 0.25
2012-01-12 04:00 | 0.52933 | 0.16667 | 0 | 0.2 | 0.16667 | 0 | 0.2
2012-01-12 05:00 | 0.54764 | 0.20833 | 0 | 0.16667 | 0.20833 | 0 | 0.16667
2012-01-12 06:00 | 0.59655 | 0.25 | 0 | 0.14286 | 0.25 | 0 | 0.14286
2012-01-12 07:00 | 0.64493 | 0.29167 | 0 | 0.125 | 0.29167 | 0 | 0.125
2012-01-12 08:00 | 0.6812 | 0.33333 | 0 | 0.11111 | 0.33333 | 0 | 0.11111
2012-01-12 09:00 | 0.70299 | 0.375 | 0 | 0.1 | 0.375 | 0 | 0.1
2012-01-12 10:00 | 0.70726 | 0.41667 | 0 | 0.090909 | 0.41667 | 0 | 0.090909
2012-01-12 11:00 | 0.66489 | 0.45833 | 0 | 0.083333 | 0.45833 | 0 | 0.083333
2012-01-12 12:00 | 0.6472 | 0.5 | 0 | 0.076923 | 0.5 | 0 | 0.076923
2012-01-12 13:00 | 0.63124 | 0.54167 | 0 | 0.071429 | 0.54167 | 0 | 0.071429
2012-01-12 14:00 | 0.62906 | 0.58333 | 0 | 0.066667 | 0.58333 | 0 | 0.066667
2012-01-12 15:00 | 0.69288 | 0.625 | 0 | 0.0625 | 0.625 | 0 | 0.0625
2012-01-12 16:00 | 0.73089 | 0.66667 | 0 | 0.058824 | 0.66667 | 0 | 0.058824
2012-01-12 17:00 | 0.72984 | 0.70833 | 0 | 0.055556 | 0.70833 | 0 | 0.055556
2012-01-12 18:00 | 0.71014 | 0.75 | 0 | 0.052632 | 0.75 | 0 | 0.052632
2012-01-12 19:00 | 0.67265 | 0.79167 | 0 | 0.05 | 0.79167 | 0 | 0.05
2012-01-12 20:00 | 0.6533 | 0.83333 | 0 | 0.047619 | 0.83333 | 0 | 0.047619
2012-01-12 21:00 | 0.65513 | 0.875 | 0 | 0.045455 | 0.875 | 0 | 0.045455
2012-01-12 22:00 | 0.61895 | 0.91667 | 0 | 0.043478 | 0.91667 | 0 | 0.043478
2012-01-12 23:00 | 0.59376 | 0.95833 | 0 | 0.041667 | 0.95833 | 0 | 0.041667
2012-01-13 | 0.57327 | 0 | 0 | 1 | 0 | 0 | 1
2012-01-13 01:00 | 0.56368 | 0.041667 | 0 | 0.5 | 0.041667 | 0 | 0.5
2012-01-13 02:00 | 0.56011 | 0.083333 | 0 | 0.33333 | 0.083333 | 0 | 0.33333
2012-01-13 03:00 | 0.59402 | 0.125 | 0 | 0.25 | 0.125 | 0 | 0.25
2012-01-13 04:00 | 0.68948 | 0.16667 | 0 | 0.2 | 0.16667 | 0 | 0.2
2012-01-13 05:00 | 0.8239 | 0.20833 | 0 | 0.16667 | 0.20833 | 0 | 0.16667
2012-01-13 06:00 | 0.88597 | 0.25 | 0 | 0.14286 | 0.25 | 0 | 0.14286
2012-01-13 07:00 | 0.90018 | 0.29167 | 0 | 0.125 | 0.29167 | 0 | 0.125
2012-01-13 08:00 | 0.90629 | 0.33333 | 0 | 0.11111 | 0.33333 | 0 | 0.11111
2012-01-13 09:00 | 0.90445 | 0.375 | 0 | 0.1 | 0.375 | 0 | 0.1
2012-01-13 10:00 | 0.8933 | 0.41667 | 0 | 0.090909 | 0.41667 | 0 | 0.090909
2012-01-13 11:00 | 0.86871 | 0.45833 | 0 | 0.083333 | 0.45833 | 0 | 0.083333
2012-01-13 12:00 | 0.86549 | 0.5 | 0 | 0.076923 | 0.5 | 0 | 0.076923
2012-01-13 13:00 | 0.85843 | 0.54167 | 0 | 0.071429 | 0.54167 | 0 | 0.071429
2012-01-13 14:00 | 0.86767 | 0.58333 | 0 | 0.066667 | 0.58333 | 0 | 0.066667
2012-01-13 15:00 | 0.9164 | 0.625 | 0 | 0.0625 | 0.625 | 0 | 0.0625
2012-01-13 16:00 | 0.93514 | 0.66667 | 0 | 0.058824 | 0.66667 | 0 | 0.058824
2012-01-13 17:00 | 0.90838 | 0.70833 | 0 | 0.055556 | 0.70833 | 0 | 0.055556
2012-01-13 18:00 | 0.85407 | 0.75 | 0 | 0.052632 | 0.75 | 0 | 0.052632
2012-01-13 19:00 | 0.79217 | 0.79167 | 0 | 0.05 | 0.79167 | 0 | 0.05
2012-01-13 20:00 | 0.73525 | 0.83333 | 0 | 0.047619 | 0.83333 | 0 | 0.047619
2012-01-13 21:00 | 0.72417 | 0.875 | 0 | 0.045455 | 0.875 | 0 | 0.045455
2012-01-13 22:00 | 0.671 | 0.91667 | 0 | 0.043478 | 0.91667 | 0 | 0.043478
2012-01-13 23:00 | 0.63848 | 0.95833 | 0 | 0.041667 | 0.95833 | 0 | 0.041667
2012-01-14 | 0.61015 | 0 | 0 | 1 | 0 | 0 | 1
2012-01-14 01:00 | 0.59751 | 0.041667 | 0 | 0.5 | 0.041667 | 0 | 0.5
2012-01-14 02:00 | 0.58844 | 0.083333 | 0 | 0.33333 | 0.083333 | 0 | 0.33333
2012-01-14 03:00 | 0.61512 | 0.125 | 0 | 0.25 | 0.125 | 0 | 0.25
2012-01-14 04:00 | 0.70177 | 0.16667 | 0 | 0.2 | 0.16667 | 0 | 0.2
2012-01-14 05:00 | 0.81684 | 0.20833 | 0 | 0.16667 | 0.20833 | 0 | 0.16667
2012-01-14 06:00 | 0.89582 | 0.25 | 0 | 0.14286 | 0.25 | 0 | 0.14286
2012-01-14 07:00 | 0.9116 | 0.29167 | 0 | 0.125 | 0.29167 | 0 | 0.125
2012-01-14 08:00 | 0.92084 | 0.33333 | 0 | 0.11111 | 0.33333 | 0 | 0.11111
2012-01-14 09:00 | 0.92825 | 0.375 | 0 | 0.1 | 0.375 | 0 | 0.1
2012-01-14 10:00 | 0.92677 | 0.41667 | 0 | 0.090909 | 0.41667 | 0 | 0.090909
2012-01-14 11:00 | 0.91117 | 0.45833 | 0 | 0.083333 | 0.45833 | 0 | 0.083333
2012-01-14 12:00 | 0.90986 | 0.5 | 0 | 0.076923 | 0.5 | 0 | 0.076923
2012-01-14 13:00 | 0.9089 | 0.54167 | 0 | 0.071429 | 0.54167 | 0 | 0.071429
2012-01-14 14:00 | 0.90995 | 0.58333 | 0 | 0.066667 | 0.58333 | 0 | 0.066667
2012-01-14 15:00 | 0.93244 | 0.625 | 0 | 0.0625 | 0.625 | 0 | 0.0625
2012-01-14 16:00 | 0.93584 | 0.66667 | 0 | 0.058824 | 0.66667 | 0 | 0.058824
2012-01-14 17:00 | 0.91003 | 0.70833 | 0 | 0.055556 | 0.70833 | 0 | 0.055556
2012-01-14 18:00 | 0.84805 | 0.75 | 0 | 0.052632 | 0.75 | 0 | 0.052632
2012-01-14 19:00 | 0.78616 | 0.79167 | 0 | 0.05 | 0.79167 | 0 | 0.05
2012-01-14 20:00 | 0.73071 | 0.83333 | 0 | 0.047619 | 0.83333 | 0 | 0.047619
2012-01-14 21:00 | 0.71772 | 0.875 | 0 | 0.045455 | 0.875 | 0 | 0.045455
2012-01-14 22:00 | 0.67004 | 0.91667 | 0 | 0.043478 | 0.91667 | 0 | 0.043478
2012-01-14 23:00 | 0.64258 | 0.95833 | 0 | 0.041667 | 0.95833 | 0 | 0.041667
2012-01-15 | 0.6275 | 0 | 0 | 1 | 0 | 0 | 1
2012-01-15 01:00 | 0.61145 | 0.041667 | 0 | 0.5 | 0.041667 | 0 | 0.5
2012-01-15 02:00 | 0.61965 | 0.083333 | 0 | 0.33333 | 0.083333 | 0 | 0.33333
2012-01-15 03:00 | 0.65452 | 0.125 | 0 | 0.25 | 0.125 | 0 | 0.25
2012-01-15 04:00 | 0.73708 | 0.16667 | 0 | 0.2 | 0.16667 | 0 | 0.2
2012-01-15 05:00 | 0.85189 | 0.20833 | 0 | 0.16667 | 0.20833 | 0 | 0.16667
2012-01-15 06:00 | 0.88841 | 0.25 | 0 | 0.14286 | 0.25 | 0 | 0.14286
2012-01-15 07:00 | 0.8919 | 0.29167 | 0 | 0.125 | 0.29167 | 0 | 0.125
2012-01-15 08:00 | 0.89617 | 0.33333 | 0 | 0.11111 | 0.33333 | 0 | 0.11111
2012-01-15 09:00 | 0.8946 | 0.375 | 0 | 0.1 | 0.375 | 0 | 0.1
2012-01-15 10:00 | 0.88545 | 0.41667 | 0 | 0.090909 | 0.41667 | 0 | 0.090909
2012-01-15 11:00 | 0.87185 | 0.45833 | 0 | 0.083333 | 0.45833 | 0 | 0.083333
2012-01-15 12:00 | 0.86627 | 0.5 | 0 | 0.076923 | 0.5 | 0 | 0.076923
2012-01-15 13:00 | 0.86313 | 0.54167 | 0 | 0.071429 | 0.54167 | 0 | 0.071429
2012-01-15 14:00 | 0.86174 | 0.58333 | 0 | 0.066667 | 0.58333 | 0 | 0.066667
2012-01-15 15:00 | 0.90977 | 0.625 | 0 | 0.0625 | 0.625 | 0 | 0.0625
2012-01-15 16:00 | 0.92991 | 0.66667 | 0 | 0.058824 | 0.66667 | 0 | 0.058824
2012-01-15 17:00 | 0.8953 | 0.70833 | 0 | 0.055556 | 0.70833 | 0 | 0.055556
2012-01-15 18:00 | 0.85032 | 0.75 | 0 | 0.052632 | 0.75 | 0 | 0.052632
2012-01-15 19:00 | 0.79548 | 0.79167 | 0 | 0.05 | 0.79167 | 0 | 0.05
2012-01-15 20:00 | 0.77535 | 0.83333 | 0 | 0.047619 | 0.83333 | 0 | 0.047619
2012-01-15 21:00 | 0.72731 | 0.875 | 0 | 0.045455 | 0.875 | 0 | 0.045455
2012-01-15 22:00 | 0.66672 | 0.91667 | 0 | 0.043478 | 0.91667 | 0 | 0.043478
2012-01-15 23:00 | 0.64563 | 0.95833 | 0 | 0.041667 | 0.95833 | 0 | 0.041667
2012-01-16 | 0.62505 | 0 | 0 | 1 | 0 | 0 | 1
2012-01-16 01:00 | 0.61154 | 0.041667 | 0 | 0.5 | 0.041667 | 0 | 0.5
2012-01-16 02:00 | 0.60265 | 0.083333 | 0 | 0.33333 | 0.083333 | 0 | 0.33333
2012-01-16 03:00 | 0.62488 | 0.125 | 0 | 0.25 | 0.125 | 0 | 0.25
2012-01-16 04:00 | 0.71179 | 0.16667 | 0 | 0.2 | 0.16667 | 0 | 0.2
2012-01-16 05:00 | 0.83672 | 0.20833 | 0 | 0.16667 | 0.20833 | 0 | 0.16667
2012-01-16 06:00 | 0.89696 | 0.25 | 0 | 0.14286 | 0.25 | 0 | 0.14286
2012-01-16 07:00 | 0.91082 | 0.29167 | 0 | 0.125 | 0.29167 | 0 | 0.125
2012-01-16 08:00 | 0.91675 | 0.33333 | 0 | 0.11111 | 0.33333 | 0 | 0.11111
2012-01-16 09:00 | 0.92145 | 0.375 | 0 | 0.1 | 0.375 | 0 | 0.1
2012-01-16 10:00 | 0.91064 | 0.41667 | 0 | 0.090909 | 0.41667 | 0 | 0.090909
2012-01-16 11:00 | 0.88318 | 0.45833 | 0 | 0.083333 | 0.45833 | 0 | 0.083333
2012-01-16 12:00 | 0.879 | 0.5 | 0 | 0.076923 | 0.5 | 0 | 0.076923
2012-01-16 13:00 | 0.87551 | 0.54167 | 0 | 0.071429 | 0.54167 | 0 | 0.071429
2012-01-16 14:00 | 0.88135 | 0.58333 | 0 | 0.066667 | 0.58333 | 0 | 0.066667
2012-01-16 15:00 | 0.91771 | 0.625 | 0 | 0.0625 | 0.625 | 0 | 0.0625
2012-01-16 16:00 | 0.93497 | 0.66667 | 0 | 0.058824 | 0.66667 | 0 | 0.058824
2012-01-16 17:00 | 0.91387 | 0.70833 | 0 | 0.055556 | 0.70833 | 0 | 0.055556
2012-01-16 18:00 | 0.85476 | 0.75 | 0 | 0.052632 | 0.75 | 0 | 0.052632
2012-01-16 19:00 | 0.79095 | 0.79167 | 0 | 0.05 | 0.79167 | 0 | 0.05
2012-01-16 20:00 | 0.73359 | 0.83333 | 0 | 0.047619 | 0.83333 | 0 | 0.047619
2012-01-16 21:00 | 0.724 | 0.875 | 0 | 0.045455 | 0.875 | 0 | 0.045455
2012-01-16 22:00 | 0.66594 | 0.91667 | 0 | 0.043478 | 0.91667 | 0 | 0.043478
2012-01-16 23:00 | 0.63473 | 0.95833 | 0 | 0.041667 | 0.95833 | 0 | 0.041667
2012-01-17 | 0.61128 | 0 | 0 | 1 | 0 | 0 | 1
2012-01-17 01:00 | 0.59585 | 0.041667 | 0 | 0.5 | 0.041667 | 0 | 0.5
2012-01-17 02:00 | 0.5853 | 0.083333 | 0 | 0.33333 | 0.083333 | 0 | 0.33333
2012-01-17 03:00 | 0.61433 | 0.125 | 0 | 0.25 | 0.125 | 0 | 0.25
2012-01-17 04:00 | 0.6907 | 0.16667 | 0 | 0.2 | 0.16667 | 0 | 0.2
2012-01-17 05:00 | 0.80987 | 0.20833 | 0 | 0.16667 | 0.20833 | 0 | 0.16667
2012-01-17 06:00 | 0.88031 | 0.25 | 0 | 0.14286 | 0.25 | 0 | 0.14286
2012-01-17 07:00 | 0.90149 | 0.29167 | 0 | 0.125 | 0.29167 | 0 | 0.125
2012-01-17 08:00 | 0.90254 | 0.33333 | 0 | 0.11111 | 0.33333 | 0 | 0.11111
2012-01-17 09:00 | 0.90724 | 0.375 | 0 | 0.1 | 0.375 | 0 | 0.1
2012-01-17 10:00 | 0.88458 | 0.41667 | 0 | 0.090909 | 0.41667 | 0 | 0.090909
2012-01-17 11:00 | 0.85764 | 0.45833 | 0 | 0.083333 | 0.45833 | 0 | 0.083333
2012-01-17 12:00 | 0.84866 | 0.5 | 0 | 0.076923 | 0.5 | 0 | 0.076923
2012-01-17 13:00 | 0.83785 | 0.54167 | 0 | 0.071429 | 0.54167 | 0 | 0.071429
2012-01-17 14:00 | 0.84247 | 0.58333 | 0 | 0.066667 | 0.58333 | 0 | 0.066667
2012-01-17 15:00 | 0.87996 | 0.625 | 0 | 0.0625 | 0.625 | 0 | 0.0625
2012-01-17 16:00 | 0.89827 | 0.66667 | 0 | 0.058824 | 0.66667 | 0 | 0.058824
2012-01-17 17:00 | 0.86697 | 0.70833 | 0 | 0.055556 | 0.70833 | 0 | 0.055556
2012-01-17 18:00 | 0.8076 | 0.75 | 0 | 0.052632 | 0.75 | 0 | 0.052632
2012-01-17 19:00 | 0.7505 | 0.79167 | 0 | 0.05 | 0.79167 | 0 | 0.05
2012-01-17 20:00 | 0.70508 | 0.83333 | 0 | 0.047619 | 0.83333 | 0 | 0.047619
2012-01-17 21:00 | 0.70674 | 0.875 | 0 | 0.045455 | 0.875 | 0 | 0.045455
2012-01-17 22:00 | 0.64807 | 0.91667 | 0 | 0.043478 | 0.91667 | 0 | 0.043478
2012-01-17 23:00 | 0.61233 | 0.95833 | 0 | 0.041667 | 0.95833 | 0 | 0.041667
2012-01-18 | 0.58513 | 0 | 0 | 1 | 0 | 0 | 1
2012-01-18 01:00 | 0.56211 | 0.041667 | 0 | 0.5 | 0.041667 | 0 | 0.5
2012-01-18 02:00 | 0.55261 | 0.083333 | 0 | 0.33333 | 0.083333 | 0 | 0.33333
2012-01-18 03:00 | 0.55915 | 0.125 | 0 | 0.25 | 0.125 | 0 | 0.25
2012-01-18 04:00 | 0.58678 | 0.16667 | 0 | 0.2 | 0.16667 | 0 | 0.2
2012-01-18 05:00 | 0.6322 | 0.20833 | 0 | 0.16667 | 0.20833 | 0 | 0.16667
2012-01-18 06:00 | 0.69462 | 0.25 | 0 | 0.14286 | 0.25 | 0 | 0.14286
2012-01-18 07:00 | 0.74292 | 0.29167 | 0 | 0.125 | 0.29167 | 0 | 0.125
2012-01-18 08:00 | 0.76733 | 0.33333 | 0 | 0.11111 | 0.33333 | 0 | 0.11111
2012-01-18 09:00 | 0.7872 | 0.375 | 0 | 0.1 | 0.375 | 0 | 0.1
2012-01-18 10:00 | 0.78886 | 0.41667 | 0 | 0.090909 | 0.41667 | 0 | 0.090909
2012-01-18 11:00 | 0.75782 | 0.45833 | 0 | 0.083333 | 0.45833 | 0 | 0.083333
2012-01-18 12:00 | 0.74344 | 0.5 | 0 | 0.076923 | 0.5 | 0 | 0.076923
2012-01-18 13:00 | 0.73176 | 0.54167 | 0 | 0.071429 | 0.54167 | 0 | 0.071429
2012-01-18 14:00 | 0.73795 | 0.58333 | 0 | 0.066667 | 0.58333 | 0 | 0.066667
2012-01-18 15:00 | 0.777 | 0.625 | 0 | 0.0625 | 0.625 | 0 | 0.0625
2012-01-18 16:00 | 0.78903 | 0.66667 | 0 | 0.058824 | 0.66667 | 0 | 0.058824
2012-01-18 17:00 | 0.7621 | 0.70833 | 0 | 0.055556 | 0.70833 | 0 | 0.055556
2012-01-18 18:00 | 0.72278 | 0.75 | 0 | 0.052632 | 0.75 | 0 | 0.052632
2012-01-18 19:00 | 0.67501 | 0.79167 | 0 | 0.05 | 0.79167 | 0 | 0.05
2012-01-18 20:00 | 0.6288 | 0.83333 | 0 | 0.047619 | 0.83333 | 0 | 0.047619
2012-01-18 21:00 | 0.6336 | 0.875 | 0 | 0.045455 | 0.875 | 0 | 0.045455
2012-01-18 22:00 | 0.58957 | 0.91667 | 0 | 0.043478 | 0.91667 | 0 | 0.043478
2012-01-18 23:00 | 0.55932 | 0.95833 | 0 | 0.041667 | 0.95833 | 0 | 0.041667
2012-01-19 | 0.52916 | 0 | 0 | 1 | 0 | 0 | 1
2012-01-19 01:00 | 0.51138 | 0.041667 | 0 | 0.5 | 0.041667 | 0 | 0.5
2012-01-19 02:00 | 0.50493 | 0.083333 | 0 | 0.33333 | 0.083333 | 0 | 0.33333
2012-01-19 03:00 | 0.5044 | 0.125 | 0 | 0.25 | 0.125 | 0 | 0.25
2012-01-19 04:00 | 0.5207 | 0.16667 | 0 | 0.2 | 0.16667 | 0 | 0.2
2012-01-19 05:00 | 0.5432 | 0.20833 | 0 | 0.16667 | 0.20833 | 0 | 0.16667
2012-01-19 06:00 | 0.5894 | 0.25 | 0 | 0.14286 | 0.25 | 0 | 0.14286
2012-01-19 07:00 | 0.63203 | 0.29167 | 0 | 0.125 | 0.29167 | 0 | 0.125
2012-01-19 08:00 | 0.67178 | 0.33333 | 0 | 0.11111 | 0.33333 | 0 | 0.11111
2012-01-19 09:00 | 0.69575 | 0.375 | 0 | 0.1 | 0.375 | 0 | 0.1
2012-01-19 10:00 | 0.69715 | 0.41667 | 0 | 0.090909 | 0.41667 | 0 | 0.090909
2012-01-19 11:00 | 0.66088 | 0.45833 | 0 | 0.083333 | 0.45833 | 0 | 0.083333
2012-01-19 12:00 | 0.64702 | 0.5 | 0 | 0.076923 | 0.5 | 0 | 0.076923
2012-01-19 13:00 | 0.63194 | 0.54167 | 0 | 0.071429 | 0.54167 | 0 | 0.071429
2012-01-19 14:00 | 0.63447 | 0.58333 | 0 | 0.066667 | 0.58333 | 0 | 0.066667
2012-01-19 15:00 | 0.6798 | 0.625 | 0 | 0.0625 | 0.625 | 0 | 0.0625
2012-01-19 16:00 | 0.72156 | 0.66667 | 0 | 0.058824 | 0.66667 | 0 | 0.058824
2012-01-19 17:00 | 0.71929 | 0.70833 | 0 | 0.055556 | 0.70833 | 0 | 0.055556
2012-01-19 18:00 | 0.69323 | 0.75 | 0 | 0.052632 | 0.75 | 0 | 0.052632
2012-01-19 19:00 | 0.65426 | 0.79167 | 0 | 0.05 | 0.79167 | 0 | 0.05
2012-01-19 20:00 | 0.62758 | 0.83333 | 0 | 0.047619 | 0.83333 | 0 | 0.047619
2012-01-19 21:00 | 0.63055 | 0.875 | 0 | 0.045455 | 0.875 | 0 | 0.045455
2012-01-19 22:00 | 0.58617 | 0.91667 | 0 | 0.043478 | 0.91667 | 0 | 0.043478
2012-01-19 23:00 | 0.55784 | 0.95833 | 0 | 0.041667 | 0.95833 | 0 | 0.041667
2012-01-20 | 0.5357 | 0 | 0 | 1 | 0 | 0 | 1
2012-01-20 01:00 | 0.52611 | 0.041667 | 0 | 0.5 | 0.041667 | 0 | 0.5
2012-01-20 02:00 | 0.52515 | 0.083333 | 0 | 0.33333 | 0.083333 | 0 | 0.33333
2012-01-20 03:00 | 0.55557 | 0.125 | 0 | 0.25 | 0.125 | 0 | 0.25
2012-01-20 04:00 | 0.65147 | 0.16667 | 0 | 0.2 | 0.16667 | 0 | 0.2
2012-01-20 05:00 | 0.77334 | 0.20833 | 0 | 0.16667 | 0.20833 | 0 | 0.16667
2012-01-20 06:00 | 0.86034 | 0.25 | 0 | 0.14286 | 0.25 | 0 | 0.14286
2012-01-20 07:00 | 0.87961 | 0.29167 | 0 | 0.125 | 0.29167 | 0 | 0.125
2012-01-20 08:00 | 0.89129 | 0.33333 | 0 | 0.11111 | 0.33333 | 0 | 0.11111
2012-01-20 09:00 | 0.90332 | 0.375 | 0 | 0.1 | 0.375 | 0 | 0.1
2012-01-20 10:00 | 0.89487 | 0.41667 | 0 | 0.090909 | 0.41667 | 0 | 0.090909
2012-01-20 11:00 | 0.879 | 0.45833 | 0 | 0.083333 | 0.45833 | 0 | 0.083333
2012-01-20 12:00 | 0.87691 | 0.5 | 0 | 0.076923 | 0.5 | 0 | 0.076923
2012-01-20 13:00 | 0.86732 | 0.54167 | 0 | 0.071429 | 0.54167 | 0 | 0.071429
2012-01-20 14:00 | 0.8681 | 0.58333 | 0 | 0.066667 | 0.58333 | 0 | 0.066667
2012-01-20 15:00 | 0.89033 | 0.625 | 0 | 0.0625 | 0.625 | 0 | 0.0625
2012-01-20 16:00 | 0.9082 | 0.66667 | 0 | 0.058824 | 0.66667 | 0 | 0.058824
2012-01-20 17:00 | 0.88562 | 0.70833 | 0 | 0.055556 | 0.70833 | 0 | 0.055556
2012-01-20 18:00 | 0.82434 | 0.75 | 0 | 0.052632 | 0.75 | 0 | 0.052632
2012-01-20 19:00 | 0.76532 | 0.79167 | 0 | 0.05 | 0.79167 | 0 | 0.05
2012-01-20 20:00 | 0.707 | 0.83333 | 0 | 0.047619 | 0.83333 | 0 | 0.047619
2012-01-20 21:00 | 0.68773 | 0.875 | 0 | 0.045455 | 0.875 | 0 | 0.045455
2012-01-20 22:00 | 0.63717 | 0.91667 | 0 | 0.043478 | 0.91667 | 0 | 0.043478
2012-01-20 23:00 | 0.61337 | 0.95833 | 0 | 0.041667 | 0.95833 | 0 | 0.041667
2012-01-21 | 0.58705 | 0 | 0 | 1 | 0 | 0 | 1
2012-01-21 01:00 | 0.57231 | 0.041667 | 0 | 0.5 | 0.041667 | 0 | 0.5
2012-01-21 02:00 | 0.56665 | 0.083333 | 0 | 0.33333 | 0.083333 | 0 | 0.33333
2012-01-21 03:00 | 0.59201 | 0.125 | 0 | 0.25 | 0.125 | 0 | 0.25
2012-01-21 04:00 | 0.68669 | 0.16667 | 0 | 0.2 | 0.16667 | 0 | 0.2
2012-01-21 05:00 | 0.80342 | 0.20833 | 0 | 0.16667 | 0.20833 | 0 | 0.16667
2012-01-21 06:00 | 0.87978 | 0.25 | 0 | 0.14286 | 0.25 | 0 | 0.14286
2012-01-21 07:00 | 0.89853 | 0.29167 | 0 | 0.125 | 0.29167 | 0 | 0.125
2012-01-21 08:00 | 0.90969 | 0.33333 | 0 | 0.11111 | 0.33333 | 0 | 0.11111
2012-01-21 09:00 | 0.91186 | 0.375 | 0 | 0.1 | 0.375 | 0 | 0.1
2012-01-21 10:00 | 0.90201 | 0.41667 | 0 | 0.090909 | 0.41667 | 0 | 0.090909
2012-01-21 11:00 | 0.87891 | 0.45833 | 0 | 0.083333 | 0.45833 | 0 | 0.083333
2012-01-21 12:00 | 0.87412 | 0.5 | 0 | 0.076923 | 0.5 | 0 | 0.076923
2012-01-21 13:00 | 0.87185 | 0.54167 | 0 | 0.071429 | 0.54167 | 0 | 0.071429
2012-01-21 14:00 | 0.87229 | 0.58333 | 0 | 0.066667 | 0.58333 | 0 | 0.066667
2012-01-21 15:00 | 0.89957 | 0.625 | 0 | 0.0625 | 0.625 | 0 | 0.0625
2012-01-21 16:00 | 0.92058 | 0.66667 | 0 | 0.058824 | 0.66667 | 0 | 0.058824
2012-01-21 17:00 | 0.89792 | 0.70833 | 0 | 0.055556 | 0.70833 | 0 | 0.055556
2012-01-21 18:00 | 0.83532 | 0.75 | 0 | 0.052632 | 0.75 | 0 | 0.052632
2012-01-21 19:00 | 0.77447 | 0.79167 | 0 | 0.05 | 0.79167 | 0 | 0.05
2012-01-21 20:00 | 0.71703 | 0.83333 | 0 | 0.047619 | 0.83333 | 0 | 0.047619
2012-01-21 21:00 | 0.69846 | 0.875 | 0 | 0.045455 | 0.875 | 0 | 0.045455
2012-01-21 22:00 | 0.65426 | 0.91667 | 0 | 0.043478 | 0.91667 | 0 | 0.043478
2012-01-21 23:00 | 0.62061 | 0.95833 | 0 | 0.041667 | 0.95833 | 0 | 0.041667
2012-01-22 | 0.6016 | 0 | 0 | 1 | 0 | 0 | 1
2012-01-22 01:00 | 0.59018 | 0.041667 | 0 | 0.5 | 0.041667 | 0 | 0.5
2012-01-22 02:00 | 0.58269 | 0.083333 | 0 | 0.33333 | 0.083333 | 0 | 0.33333
2012-01-22 03:00 | 0.60431 | 0.125 | 0 | 0.25 | 0.125 | 0 | 0.25
2012-01-22 04:00 | 0.69113 | 0.16667 | 0 | 0.2 | 0.16667 | 0 | 0.2
2012-01-22 05:00 | 0.80603 | 0.20833 | 0 | 0.16667 | 0.20833 | 0 | 0.16667
2012-01-22 06:00 | 0.88109 | 0.25 | 0 | 0.14286 | 0.25 | 0 | 0.14286
2012-01-22 07:00 | 0.90236 | 0.29167 | 0 | 0.125 | 0.29167 | 0 | 0.125
2012-01-22 08:00 | 0.91108 | 0.33333 | 0 | 0.11111 | 0.33333 | 0 | 0.11111
2012-01-22 09:00 | 0.9157 | 0.375 | 0 | 0.1 | 0.375 | 0 | 0.1
2012-01-22 10:00 | 0.90498 | 0.41667 | 0 | 0.090909 | 0.41667 | 0 | 0.090909
2012-01-22 11:00 | 0.87534 | 0.45833 | 0 | 0.083333 | 0.45833 | 0 | 0.083333
2012-01-22 12:00 | 0.86967 | 0.5 | 0 | 0.076923 | 0.5 | 0 | 0.076923
2012-01-22 13:00 | 0.86549 | 0.54167 | 0 | 0.071429 | 0.54167 | 0 | 0.071429
2012-01-22 14:00 | 0.86967 | 0.58333 | 0 | 0.066667 | 0.58333 | 0 | 0.066667
2012-01-22 15:00 | 0.89931 | 0.625 | 0 | 0.0625 | 0.625 | 0 | 0.0625
2012-01-22 16:00 | 0.93078 | 0.66667 | 0 | 0.058824 | 0.66667 | 0 | 0.058824
2012-01-22 17:00 | 0.90105 | 0.70833 | 0 | 0.055556 | 0.70833 | 0 | 0.055556
2012-01-22 18:00 | 0.84247 | 0.75 | 0 | 0.052632 | 0.75 | 0 | 0.052632
2012-01-22 19:00 | 0.78267 | 0.79167 | 0 | 0.05 | 0.79167 | 0 | 0.05
2012-01-22 20:00 | 0.72775 | 0.83333 | 0 | 0.047619 | 0.83333 | 0 | 0.047619
2012-01-22 21:00 | 0.71903 | 0.875 | 0 | 0.045455 | 0.875 | 0 | 0.045455
2012-01-22 22:00 | 0.67126 | 0.91667 | 0 | 0.043478 | 0.91667 | 0 | 0.043478
2012-01-22 23:00 | 0.63368 | 0.95833 | 0 | 0.041667 | 0.95833 | 0 | 0.041667
2012-01-23 | 0.61006 | 0 | 0 | 1 | 0 | 0 | 1
2012-01-23 01:00 | 0.59838 | 0.041667 | 0 | 0.5 | 0.041667 | 0 | 0.5
2012-01-23 02:00 | 0.59864 | 0.083333 | 0 | 0.33333 | 0.083333 | 0 | 0.33333
2012-01-23 03:00 | 0.62131 | 0.125 | 0 | 0.25 | 0.125 | 0 | 0.25
2012-01-23 04:00 | 0.71075 | 0.16667 | 0 | 0.2 | 0.16667 | 0 | 0.2
2012-01-23 05:00 | 0.82861 | 0.20833 | 0 | 0.16667 | 0.20833 | 0 | 0.16667
2012-01-23 06:00 | 0.90698 | 0.25 | 0 | 0.14286 | 0.25 | 0 | 0.14286
2012-01-23 07:00 | 0.92852 | 0.29167 | 0 | 0.125 | 0.29167 | 0 | 0.125
2012-01-23 08:00 | 0.93532 | 0.33333 | 0 | 0.11111 | 0.33333 | 0 | 0.11111
2012-01-23 09:00 | 0.94377 | 0.375 | 0 | 0.1 | 0.375 | 0 | 0.1
2012-01-23 10:00 | 0.93453 | 0.41667 | 0 | 0.090909 | 0.41667 | 0 | 0.090909
2012-01-23 11:00 | 0.90916 | 0.45833 | 0 | 0.083333 | 0.45833 | 0 | 0.083333
2012-01-23 12:00 | 0.89783 | 0.5 | 0 | 0.076923 | 0.5 | 0 | 0.076923
2012-01-23 13:00 | 0.88728 | 0.54167 | 0 | 0.071429 | 0.54167 | 0 | 0.071429
2012-01-23 14:00 | 0.88981 | 0.58333 | 0 | 0.066667 | 0.58333 | 0 | 0.066667
2012-01-23 15:00 | 0.91134 | 0.625 | 0 | 0.0625 | 0.625 | 0 | 0.0625
2012-01-23 16:00 | 0.93959 | 0.66667 | 0 | 0.058824 | 0.66667 | 0 | 0.058824
2012-01-23 17:00 | 0.91692 | 0.70833 | 0 | 0.055556 | 0.70833 | 0 | 0.055556
2012-01-23 18:00 | 0.8552 | 0.75 | 0 | 0.052632 | 0.75 | 0 | 0.052632
2012-01-23 19:00 | 0.79731 | 0.79167 | 0 | 0.05 | 0.79167 | 0 | 0.05
2012-01-23 20:00 | 0.74353 | 0.83333 | 0 | 0.047619 | 0.83333 | 0 | 0.047619
2012-01-23 21:00 | 0.73647 | 0.875 | 0 | 0.045455 | 0.875 | 0 | 0.045455
2012-01-23 22:00 | 0.68154 | 0.91667 | 0 | 0.043478 | 0.91667 | 0 | 0.043478
2012-01-23 23:00 | 0.65147 | 0.95833 | 0 | 0.041667 | 0.95833 | 0 | 0.041667
2012-01-24 | 0.6261 | 0 | 0 | 1 | 0 | 0 | 1
2012-01-24 01:00 | 0.61276 | 0.041667 | 0 | 0.5 | 0.041667 | 0 | 0.5
2012-01-24 02:00 | 0.6071 | 0.083333 | 0 | 0.33333 | 0.083333 | 0 | 0.33333
2012-01-24 03:00 | 0.63787 | 0.125 | 0 | 0.25 | 0.125 | 0 | 0.25
2012-01-24 04:00 | 0.72356 | 0.16667 | 0 | 0.2 | 0.16667 | 0 | 0.2
2012-01-24 05:00 | 0.83175 | 0.20833 | 0 | 0.16667 | 0.20833 | 0 | 0.16667
2012-01-24 06:00 | 0.91125 | 0.25 | 0 | 0.14286 | 0.25 | 0 | 0.14286
2012-01-24 07:00 | 0.93226 | 0.29167 | 0 | 0.125 | 0.29167 | 0 | 0.125
2012-01-24 08:00 | 0.95048 | 0.33333 | 0 | 0.11111 | 0.33333 | 0 | 0.11111
2012-01-24 09:00 | 0.95824 | 0.375 | 0 | 0.1 | 0.375 | 0 | 0.1
2012-01-24 10:00 | 0.94281 | 0.41667 | 0 | 0.090909 | 0.41667 | 0 | 0.090909
2012-01-24 11:00 | 0.90951 | 0.45833 | 0 | 0.083333 | 0.45833 | 0 | 0.083333
2012-01-24 12:00 | 0.90175 | 0.5 | 0 | 0.076923 | 0.5 | 0 | 0.076923
2012-01-24 13:00 | 0.89234 | 0.54167 | 0 | 0.071429 | 0.54167 | 0 | 0.071429
2012-01-24 14:00 | 0.88981 | 0.58333 | 0 | 0.066667 | 0.58333 | 0 | 0.066667
2012-01-24 15:00 | 0.91727 | 0.625 | 0 | 0.0625 | 0.625 | 0 | 0.0625
2012-01-24 16:00 | 0.93558 | 0.66667 | 0 | 0.058824 | 0.66667 | 0 | 0.058824
2012-01-24 17:00 | 0.91099 | 0.70833 | 0 | 0.055556 | 0.70833 | 0 | 0.055556
2012-01-24 18:00 | 0.8477 | 0.75 | 0 | 0.052632 | 0.75 | 0 | 0.052632
2012-01-24 19:00 | 0.79052 | 0.79167 | 0 | 0.05 | 0.79167 | 0 | 0.05
2012-01-24 20:00 | 0.74553 | 0.83333 | 0 | 0.047619 | 0.83333 | 0 | 0.047619
2012-01-24 21:00 | 0.74989 | 0.875 | 0 | 0.045455 | 0.875 | 0 | 0.045455
2012-01-24 22:00 | 0.69942 | 0.91667 | 0 | 0.043478 | 0.91667 | 0 | 0.043478
2012-01-24 23:00 | 0.66184 | 0.95833 | 0 | 0.041667 | 0.95833 | 0 | 0.041667
2012-01-25 | 0.63246 | 0 | 0 | 1 | 0 | 0 | 1
2012-01-25 01:00 | 0.6159 | 0.041667 | 0 | 0.5 | 0.041667 | 0 | 0.5
2012-01-25 02:00 | 0.59977 | 0.083333 | 0 | 0.33333 | 0.083333 | 0 | 0.33333
2012-01-25 03:00 | 0.60997 | 0.125 | 0 | 0.25 | 0.125 | 0 | 0.25
2012-01-25 04:00 | 0.63752 | 0.16667 | 0 | 0.2 | 0.16667 | 0 | 0.2
2012-01-25 05:00 | 0.68006 | 0.20833 | 0 | 0.16667 | 0.20833 | 0 | 0.16667
2012-01-25 06:00 | 0.74109 | 0.25 | 0 | 0.14286 | 0.25 | 0 | 0.14286
2012-01-25 07:00 | 0.78624 | 0.29167 | 0 | 0.125 | 0.29167 | 0 | 0.125
2012-01-25 08:00 | 0.81318 | 0.33333 | 0 | 0.11111 | 0.33333 | 0 | 0.11111
2012-01-25 09:00 | 0.82338 | 0.375 | 0 | 0.1 | 0.375 | 0 | 0.1
2012-01-25 10:00 | 0.81658 | 0.41667 | 0 | 0.090909 | 0.41667 | 0 | 0.090909
2012-01-25 11:00 | 0.78773 | 0.45833 | 0 | 0.083333 | 0.45833 | 0 | 0.083333
2012-01-25 12:00 | 0.77369 | 0.5 | 0 | 0.076923 | 0.5 | 0 | 0.076923
2012-01-25 13:00 | 0.76227 | 0.54167 | 0 | 0.071429 | 0.54167 | 0 | 0.071429
2012-01-25 14:00 | 0.76175 | 0.58333 | 0 | 0.066667 | 0.58333 | 0 | 0.066667
2012-01-25 15:00 | 0.7954 | 0.625 | 0 | 0.0625 | 0.625 | 0 | 0.0625
2012-01-25 16:00 | 0.83079 | 0.66667 | 0 | 0.058824 | 0.66667 | 0 | 0.058824
2012-01-25 17:00 | 0.80656 | 0.70833 | 0 | 0.055556 | 0.70833 | 0 | 0.055556
2012-01-25 18:00 | 0.76733 | 0.75 | 0 | 0.052632 | 0.75 | 0 | 0.052632
2012-01-25 19:00 | 0.73263 | 0.79167 | 0 | 0.05 | 0.79167 | 0 | 0.05
2012-01-25 20:00 | 0.70011 | 0.83333 | 0 | 0.047619 | 0.83333 | 0 | 0.047619
2012-01-25 21:00 | 0.70125 | 0.875 | 0 | 0.045455 | 0.875 | 0 | 0.045455
2012-01-25 22:00 | 0.65879 | 0.91667 | 0 | 0.043478 | 0.91667 | 0 | 0.043478
2012-01-25 23:00 | 0.62462 | 0.95833 | 0 | 0.041667 | 0.95833 | 0 | 0.041667
2012-01-26 | 0.59507 | 0 | 0 | 1 | 0 | 0 | 1
2012-01-26 01:00 | 0.58051 | 0.041667 | 0 | 0.5 | 0.041667 | 0 | 0.5
2012-01-26 02:00 | 0.56717 | 0.083333 | 0 | 0.33333 | 0.083333 | 0 | 0.33333
2012-01-26 03:00 | 0.56865 | 0.125 | 0 | 0.25 | 0.125 | 0 | 0.25
2012-01-26 04:00 | 0.57711 | 0.16667 | 0 | 0.2 | 0.16667 | 0 | 0.2
2012-01-26 05:00 | 0.5901 | 0.20833 | 0 | 0.16667 | 0.20833 | 0 | 0.16667
2012-01-26 06:00 | 0.64249 | 0.25 | 0 | 0.14286 | 0.25 | 0 | 0.14286
2012-01-26 07:00 | 0.69061 | 0.29167 | 0 | 0.125 | 0.29167 | 0 | 0.125
2012-01-26 08:00 | 0.72679 | 0.33333 | 0 | 0.11111 | 0.33333 | 0 | 0.11111
2012-01-26 09:00 | 0.7553 | 0.375 | 0 | 0.1 | 0.375 | 0 | 0.1
2012-01-26 10:00 | 0.75591 | 0.41667 | 0 | 0.090909 | 0.41667 | 0 | 0.090909
2012-01-26 11:00 | 0.72051 | 0.45833 | 0 | 0.083333 | 0.45833 | 0 | 0.083333
2012-01-26 12:00 | 0.70578 | 0.5 | 0 | 0.076923 | 0.5 | 0 | 0.076923
2012-01-26 13:00 | 0.69881 | 0.54167 | 0 | 0.071429 | 0.54167 | 0 | 0.071429
2012-01-26 14:00 | 0.69715 | 0.58333 | 0 | 0.066667 | 0.58333 | 0 | 0.066667
2012-01-26 15:00 | 0.72949 | 0.625 | 0 | 0.0625 | 0.625 | 0 | 0.0625
2012-01-26 16:00 | 0.7736 | 0.66667 | 0 | 0.058824 | 0.66667 | 0 | 0.058824
2012-01-26 17:00 | 0.77456 | 0.70833 | 0 | 0.055556 | 0.70833 | 0 | 0.055556
2012-01-26 18:00 | 0.76271 | 0.75 | 0 | 0.052632 | 0.75 | 0 | 0.052632
2012-01-26 19:00 | 0.72051 | 0.79167 | 0 | 0.05 | 0.79167 | 0 | 0.05
2012-01-26 20:00 | 0.68948 | 0.83333 | 0 | 0.047619 | 0.83333 | 0 | 0.047619
2012-01-26 21:00 | 0.69654 | 0.875 | 0 | 0.045455 | 0.875 | 0 | 0.045455
2012-01-26 22:00 | 0.65862 | 0.91667 | 0 | 0.043478 | 0.91667 | 0 | 0.043478
2012-01-26 23:00 | 0.62898 | 0.95833 | 0 | 0.041667 | 0.95833 | 0 | 0.041667
2012-01-27 | 0.60762 | 0 | 0 | 1 | 0 | 0 | 1
2012-01-27 01:00 | 0.59864 | 0.041667 | 0 | 0.5 | 0.041667 | 0 | 0.5
2012-01-27 02:00 | 0.59472 | 0.083333 | 0 | 0.33333 | 0.083333 | 0 | 0.33333
2012-01-27 03:00 | 0.62148 | 0.125 | 0 | 0.25 | 0.125 | 0 | 0.25
2012-01-27 04:00 | 0.72217 | 0.16667 | 0 | 0.2 | 0.16667 | 0 | 0.2
2012-01-27 05:00 | 0.8477 | 0.20833 | 0 | 0.16667 | 0.20833 | 0 | 0.16667
2012-01-27 06:00 | 0.90969 | 0.25 | 0 | 0.14286 | 0.25 | 0 | 0.14286
2012-01-27 07:00 | 0.93959 | 0.29167 | 0 | 0.125 | 0.29167 | 0 | 0.125
2012-01-27 08:00 | 0.94691 | 0.33333 | 0 | 0.11111 | 0.33333 | 0 | 0.11111
2012-01-27 09:00 | 0.95737 | 0.375 | 0 | 0.1 | 0.375 | 0 | 0.1
2012-01-27 10:00 | 0.95319 | 0.41667 | 0 | 0.090909 | 0.41667 | 0 | 0.090909
2012-01-27 11:00 | 0.93392 | 0.45833 | 0 | 0.083333 | 0.45833 | 0 | 0.083333
2012-01-27 12:00 | 0.92703 | 0.5 | 0 | 0.076923 | 0.5 | 0 | 0.076923
2012-01-27 13:00 | 0.91622 | 0.54167 | 0 | 0.071429 | 0.54167 | 0 | 0.071429
2012-01-27 14:00 | 0.91361 | 0.58333 | 0 | 0.066667 | 0.58333 | 0 | 0.066667
2012-01-27 15:00 | 0.9381 | 0.625 | 0 | 0.0625 | 0.625 | 0 | 0.0625
2012-01-27 16:00 | 0.97812 | 0.66667 | 0 | 0.058824 | 0.66667 | 0 | 0.058824
2012-01-27 17:00 | 0.95109 | 0.70833 | 0 | 0.055556 | 0.70833 | 0 | 0.055556
2012-01-27 18:00 | 0.89138 | 0.75 | 0 | 0.052632 | 0.75 | 0 | 0.052632
2012-01-27 19:00 | 0.82321 | 0.79167 | 0 | 0.05 | 0.79167 | 0 | 0.05
2012-01-27 20:00 | 0.7675 | 0.83333 | 0 | 0.047619 | 0.83333 | 0 | 0.047619
2012-01-27 21:00 | 0.76201 | 0.875 | 0 | 0.045455 | 0.875 | 0 | 0.045455
2012-01-27 22:00 | 0.70953 | 0.91667 | 0 | 0.043478 | 0.91667 | 0 | 0.043478
2012-01-27 23:00 | 0.67553 | 0.95833 | 0 | 0.041667 | 0.95833 | 0 | 0.041667
2012-01-28 | 0.65269 | 0 | 0 | 1 | 0 | 0 | 1
2012-01-28 01:00 | 0.63909 | 0.041667 | 0 | 0.5 | 0.041667 | 0 | 0.5
2012-01-28 02:00 | 0.63421 | 0.083333 | 0 | 0.33333 | 0.083333 | 0 | 0.33333
2012-01-28 03:00 | 0.66463 | 0.125 | 0 | 0.25 | 0.125 | 0 | 0.25
2012-01-28 04:00 | 0.74588 | 0.16667 | 0 | 0.2 | 0.16667 | 0 | 0.2
2012-01-28 05:00 | 0.85607 | 0.20833 | 0 | 0.16667 | 0.20833 | 0 | 0.16667
2012-01-28 06:00 | 0.92198 | 0.25 | 0 | 0.14286 | 0.25 | 0 | 0.14286
2012-01-28 07:00 | 0.93906 | 0.29167 | 0 | 0.125 | 0.29167 | 0 | 0.125
2012-01-28 08:00 | 0.95075 | 0.33333 | 0 | 0.11111 | 0.33333 | 0 | 0.11111
2012-01-28 09:00 | 0.96077 | 0.375 | 0 | 0.1 | 0.375 | 0 | 0.1
2012-01-28 10:00 | 0.95458 | 0.41667 | 0 | 0.090909 | 0.41667 | 0 | 0.090909
2012-01-28 11:00 | 0.93096 | 0.45833 | 0 | 0.083333 | 0.45833 | 0 | 0.083333
2012-01-28 12:00 | 0.9266 | 0.5 | 0 | 0.076923 | 0.5 | 0 | 0.076923
2012-01-28 13:00 | 0.92006 | 0.54167 | 0 | 0.071429 | 0.54167 | 0 | 0.071429
2012-01-28 14:00 | 0.92233 | 0.58333 | 0 | 0.066667 | 0.58333 | 0 | 0.066667
2012-01-28 15:00 | 0.93872 | 0.625 | 0 | 0.0625 | 0.625 | 0 | 0.0625
2012-01-28 16:00 | 0.9742 | 0.66667 | 0 | 0.058824 | 0.66667 | 0 | 0.058824
2012-01-28 17:00 | 0.95101 | 0.70833 | 0 | 0.055556 | 0.70833 | 0 | 0.055556
2012-01-28 18:00 | 0.89225 | 0.75 | 0 | 0.052632 | 0.75 | 0 | 0.052632
2012-01-28 19:00 | 0.83227 | 0.79167 | 0 | 0.05 | 0.79167 | 0 | 0.05
2012-01-28 20:00 | 0.77857 | 0.83333 | 0 | 0.047619 | 0.83333 | 0 | 0.047619
2012-01-28 21:00 | 0.76654 | 0.875 | 0 | 0.045455 | 0.875 | 0 | 0.045455
2012-01-28 22:00 | 0.71798 | 0.91667 | 0 | 0.043478 | 0.91667 | 0 | 0.043478
2012-01-28 23:00 | 0.68311 | 0.95833 | 0 | 0.041667 | 0.95833 | 0 | 0.041667
2012-01-29 | 0.66115 | 0 | 0 | 1 | 0 | 0 | 1
2012-01-29 01:00 | 0.64868 | 0.041667 | 0 | 0.5 | 0.041667 | 0 | 0.5
2012-01-29 02:00 | 0.63647 | 0.083333 | 0 | 0.33333 | 0.083333 | 0 | 0.33333
2012-01-29 03:00 | 0.66568 | 0.125 | 0 | 0.25 | 0.125 | 0 | 0.25
2012-01-29 04:00 | 0.7519 | 0.16667 | 0 | 0.2 | 0.16667 | 0 | 0.2
2012-01-29 05:00 | 0.85991 | 0.20833 | 0 | 0.16667 | 0.20833 | 0 | 0.16667
2012-01-29 06:00 | 0.93087 | 0.25 | 0 | 0.14286 | 0.25 | 0 | 0.14286
2012-01-29 07:00 | 0.95057 | 0.29167 | 0 | 0.125 | 0.29167 | 0 | 0.125
2012-01-29 08:00 | 0.95842 | 0.33333 | 0 | 0.11111 | 0.33333 | 0 | 0.11111
2012-01-29 09:00 | 0.96557 | 0.375 | 0 | 0.1 | 0.375 | 0 | 0.1
2012-01-29 10:00 | 0.95519 | 0.41667 | 0 | 0.090909 | 0.41667 | 0 | 0.090909
2012-01-29 11:00 | 0.93069 | 0.45833 | 0 | 0.083333 | 0.45833 | 0 | 0.083333
2012-01-29 12:00 | 0.92145 | 0.5 | 0 | 0.076923 | 0.5 | 0 | 0.076923
2012-01-29 13:00 | 0.91675 | 0.54167 | 0 | 0.071429 | 0.54167 | 0 | 0.071429
2012-01-29 14:00 | 0.90864 | 0.58333 | 0 | 0.066667 | 0.58333 | 0 | 0.066667
2012-01-29 15:00 | 0.93148 | 0.625 | 0 | 0.0625 | 0.625 | 0 | 0.0625
2012-01-29 16:00 | 0.98073 | 0.66667 | 0 | 0.058824 | 0.66667 | 0 | 0.058824
2012-01-29 17:00 | 0.95571 | 0.70833 | 0 | 0.055556 | 0.70833 | 0 | 0.055556
2012-01-29 18:00 | 0.90062 | 0.75 | 0 | 0.052632 | 0.75 | 0 | 0.052632
2012-01-29 19:00 | 0.83576 | 0.79167 | 0 | 0.05 | 0.79167 | 0 | 0.05
2012-01-29 20:00 | 0.78433 | 0.83333 | 0 | 0.047619 | 0.83333 | 0 | 0.047619
2012-01-29 21:00 | 0.7777 | 0.875 | 0 | 0.045455 | 0.875 | 0 | 0.045455
2012-01-29 22:00 | 0.7267 | 0.91667 | 0 | 0.043478 | 0.91667 | 0 | 0.043478
2012-01-29 23:00 | 0.69061 | 0.95833 | 0 | 0.041667 | 0.95833 | 0 | 0.041667
2012-01-30 | 0.66516 | 0 | 0 | 1 | 0 | 0 | 1
2012-01-30 01:00 | 0.65539 | 0.041667 | 0 | 0.5 | 0.041667 | 0 | 0.5
2012-01-30 02:00 | 0.64598 | 0.083333 | 0 | 0.33333 | 0.083333 | 0 | 0.33333
2012-01-30 03:00 | 0.66655 | 0.125 | 0 | 0.25 | 0.125 | 0 | 0.25
2012-01-30 04:00 | 0.74771 | 0.16667 | 0 | 0.2 | 0.16667 | 0 | 0.2
2012-01-30 05:00 | 0.86069 | 0.20833 | 0 | 0.16667 | 0.20833 | 0 | 0.16667
2012-01-30 06:00 | 0.9286 | 0.25 | 0 | 0.14286 | 0.25 | 0 | 0.14286
2012-01-30 07:00 | 0.95162 | 0.29167 | 0 | 0.125 | 0.29167 | 0 | 0.125
2012-01-30 08:00 | 0.95606 | 0.33333 | 0 | 0.11111 | 0.33333 | 0 | 0.11111
2012-01-30 09:00 | 0.96513 | 0.375 | 0 | 0.1 | 0.375 | 0 | 0.1
2012-01-30 10:00 | 0.95275 | 0.41667 | 0 | 0.090909 | 0.41667 | 0 | 0.090909
2012-01-30 11:00 | 0.93157 | 0.45833 | 0 | 0.083333 | 0.45833 | 0 | 0.083333
2012-01-30 12:00 | 0.92956 | 0.5 | 0 | 0.076923 | 0.5 | 0 | 0.076923
2012-01-30 13:00 | 0.92852 | 0.54167 | 0 | 0.071429 | 0.54167 | 0 | 0.071429
2012-01-30 14:00 | 0.91823 | 0.58333 | 0 | 0.066667 | 0.58333 | 0 | 0.066667
2012-01-30 15:00 | 0.92599 | 0.625 | 0 | 0.0625 | 0.625 | 0 | 0.0625
2012-01-30 16:00 | 0.96304 | 0.66667 | 0 | 0.058824 | 0.66667 | 0 | 0.058824
2012-01-30 17:00 | 0.94072 | 0.70833 | 0 | 0.055556 | 0.70833 | 0 | 0.055556
2012-01-30 18:00 | 0.87787 | 0.75 | 0 | 0.052632 | 0.75 | 0 | 0.052632
2012-01-30 19:00 | 0.81632 | 0.79167 | 0 | 0.05 | 0.79167 | 0 | 0.05
2012-01-30 20:00 | 0.76663 | 0.83333 | 0 | 0.047619 | 0.83333 | 0 | 0.047619
2012-01-30 21:00 | 0.75931 | 0.875 | 0 | 0.045455 | 0.875 | 0 | 0.045455
2012-01-30 22:00 | 0.70648 | 0.91667 | 0 | 0.043478 | 0.91667 | 0 | 0.043478
2012-01-30 23:00 | 0.67379 | 0.95833 | 0 | 0.041667 | 0.95833 | 0 | 0.041667
2012-01-31 | 0.64981 | 0 | 0 | 1 | 0 | 0 | 1
2012-01-31 01:00 | 0.63831 | 0.041667 | 0 | 0.5 | 0.041667 | 0 | 0.5
2012-01-31 02:00 | 0.62784 | 0.083333 | 0 | 0.33333 | 0.083333 | 0 | 0.33333
2012-01-31 03:00 | 0.64763 | 0.125 | 0 | 0.25 | 0.125 | 0 | 0.25
2012-01-31 04:00 | 0.73376 | 0.16667 | 0 | 0.2 | 0.16667 | 0 | 0.2
2012-01-31 05:00 | 0.8341 | 0.20833 | 0 | 0.16667 | 0.20833 | 0 | 0.16667
2012-01-31 06:00 | 0.90445 | 0.25 | 0 | 0.14286 | 0.25 | 0 | 0.14286
2012-01-31 07:00 | 0.92416 | 0.29167 | 0 | 0.125 | 0.29167 | 0 | 0.125
2012-01-31 08:00 | 0.93331 | 0.33333 | 0 | 0.11111 | 0.33333 | 0 | 0.11111
2012-01-31 09:00 | 0.9463 | 0.375 | 0 | 0.1 | 0.375 | 0 | 0.1
2012-01-31 10:00 | 0.93017 | 0.41667 | 0 | 0.090909 | 0.41667 | 0 | 0.090909
2012-01-31 11:00 | 0.89992 | 0.45833 | 0 | 0.083333 | 0.45833 | 0 | 0.083333
2012-01-31 12:00 | 0.8865 | 0.5 | 0 | 0.076923 | 0.5 | 0 | 0.076923
2012-01-31 13:00 | 0.88161 | 0.54167 | 0 | 0.071429 | 0.54167 | 0 | 0.071429
2012-01-31 14:00 | 0.87185 | 0.58333 | 0 | 0.066667 | 0.58333 | 0 | 0.066667
2012-01-31 15:00 | 0.88833 | 0.625 | 0 | 0.0625 | 0.625 | 0 | 0.0625
2012-01-31 16:00 | 0.92651 | 0.66667 | 0 | 0.058824 | 0.66667 | 0 | 0.058824
2012-01-31 17:00 | 0.90036 | 0.70833 | 0 | 0.055556 | 0.70833 | 0 | 0.055556
2012-01-31 18:00 | 0.83872 | 0.75 | 0 | 0.052632 | 0.75 | 0 | 0.052632
2012-01-31 19:00 | 0.7818 | 0.79167 | 0 | 0.05 | 0.79167 | 0 | 0.05
2012-01-31 20:00 | 0.7308 | 0.83333 | 0 | 0.047619 | 0.83333 | 0 | 0.047619
2012-01-31 21:00 | 0.7328 | 0.875 | 0 | 0.045455 | 0.875 | 0 | 0.045455
2012-01-31 22:00 | 0.6812 | 0.91667 | 0 | 0.043478 | 0.91667 | 0 | 0.043478
2012-01-31 23:00 | 0.64554 | 0.95833 | 0 | 0.041667 | 0.95833 | 0 | 0.041667
2012-02-01 | 0.62218 | 0 | 0 | 1 | 0 | 0 | 1
2012-02-01 01:00 | 0.60221 | 0.041667 | 0 | 0.5 | 0.041667 | 0 | 0.5
2012-02-01 02:00 | 0.58748 | 0.083333 | 0 | 0.33333 | 0.083333 | 0 | 0.33333
2012-02-01 03:00 | 0.59001 | 0.125 | 0 | 0.25 | 0.125 | 0 | 0.25
2012-02-01 04:00 | 0.61695 | 0.16667 | 0 | 0.2 | 0.16667 | 0 | 0.2
2012-02-01 05:00 | 0.66149 | 0.20833 | 0 | 0.16667 | 0.20833 | 0 | 0.16667
2012-02-01 06:00 | 0.72138 | 0.25 | 0 | 0.14286 | 0.25 | 0 | 0.14286
2012-02-01 07:00 | 0.76558 | 0.29167 | 0 | 0.125 | 0.29167 | 0 | 0.125
2012-02-01 08:00 | 0.79418 | 0.33333 | 0 | 0.11111 | 0.33333 | 0 | 0.11111
2012-02-01 09:00 | 0.80699 | 0.375 | 0 | 0.1 | 0.375 | 0 | 0.1
2012-02-01 10:00 | 0.80656 | 0.41667 | 0 | 0.090909 | 0.41667 | 0 | 0.090909
2012-02-01 11:00 | 0.7736 | 0.45833 | 0 | 0.083333 | 0.45833 | 0 | 0.083333
2012-02-01 12:00 | 0.758 | 0.5 | 0 | 0.076923 | 0.5 | 0 | 0.076923
2012-02-01 13:00 | 0.74972 | 0.54167 | 0 | 0.071429 | 0.54167 | 0 | 0.071429
2012-02-01 14:00 | 0.74754 | 0.58333 | 0 | 0.066667 | 0.58333 | 0 | 0.066667
2012-02-01 15:00 | 0.77264 | 0.625 | 0 | 0.0625 | 0.625 | 0 | 0.0625
2012-02-01 16:00 | 0.81553 | 0.66667 | 0 | 0.058824 | 0.66667 | 0 | 0.058824
2012-02-01 17:00 | 0.78903 | 0.70833 | 0 | 0.055556 | 0.70833 | 0 | 0.055556
2012-02-01 18:00 | 0.74728 | 0.75 | 0 | 0.052632 | 0.75 | 0 | 0.052632
2012-02-01 19:00 | 0.70447 | 0.79167 | 0 | 0.05 | 0.79167 | 0 | 0.05
2012-02-01 20:00 | 0.66402 | 0.83333 | 0 | 0.047619 | 0.83333 | 0 | 0.047619
2012-02-01 21:00 | 0.6723 | 0.875 | 0 | 0.045455 | 0.875 | 0 | 0.045455
2012-02-01 22:00 | 0.62811 | 0.91667 | 0 | 0.043478 | 0.91667 | 0 | 0.043478
2012-02-01 23:00 | 0.60099 | 0.95833 | 0 | 0.041667 | 0.95833 | 0 | 0.041667
2012-02-02 | 0.57013 | 0 | 0 | 1 | 0 | 0 | 1
2012-02-02 01:00 | 0.56037 | 0.041667 | 0 | 0.5 | 0.041667 | 0 | 0.5
2012-02-02 02:00 | 0.54581 | 0.083333 | 0 | 0.33333 | 0.083333 | 0 | 0.33333
2012-02-02 03:00 | 0.54381 | 0.125 | 0 | 0.25 | 0.125 | 0 | 0.25
2012-02-02 04:00 | 0.55828 | 0.16667 | 0 | 0.2 | 0.16667 | 0 | 0.2
2012-02-02 05:00 | 0.57528 | 0.20833 | 0 | 0.16667 | 0.20833 | 0 | 0.16667
2012-02-02 06:00 | 0.62697 | 0.25 | 0 | 0.14286 | 0.25 | 0 | 0.14286
2012-02-02 07:00 | 0.67422 | 0.29167 | 0 | 0.125 | 0.29167 | 0 | 0.125
2012-02-02 08:00 | 0.72069 | 0.33333 | 0 | 0.11111 | 0.33333 | 0 | 0.11111
2012-02-02 09:00 | 0.74789 | 0.375 | 0 | 0.1 | 0.375 | 0 | 0.1
2012-02-02 10:00 | 0.7539 | 0.41667 | 0 | 0.090909 | 0.41667 | 0 | 0.090909
2012-02-02 11:00 | 0.72365 | 0.45833 | 0 | 0.083333 | 0.45833 | 0 | 0.083333
2012-02-02 12:00 | 0.71188 | 0.5 | 0 | 0.076923 | 0.5 | 0 | 0.076923
2012-02-02 13:00 | 0.69113 | 0.54167 | 0 | 0.071429 | 0.54167 | 0 | 0.071429
2012-02-02 14:00 | 0.6914 | 0.58333 | 0 | 0.066667 | 0.58333 | 0 | 0.066667
2012-02-02 15:00 | 0.71519 | 0.625 | 0 | 0.0625 | 0.625 | 0 | 0.0625
2012-02-02 16:00 | 0.76009 | 0.66667 | 0 | 0.058824 | 0.66667 | 0 | 0.058824
2012-02-02 17:00 | 0.75582 | 0.70833 | 0 | 0.055556 | 0.70833 | 0 | 0.055556
2012-02-02 18:00 | 0.72766 | 0.75 | 0 | 0.052632 | 0.75 | 0 | 0.052632
2012-02-02 19:00 | 0.69131 | 0.79167 | 0 | 0.05 | 0.79167 | 0 | 0.05
2012-02-02 20:00 | 0.65949 | 0.83333 | 0 | 0.047619 | 0.83333 | 0 | 0.047619
2012-02-02 21:00 | 0.67135 | 0.875 | 0 | 0.045455 | 0.875 | 0 | 0.045455
2012-02-02 22:00 | 0.63055 | 0.91667 | 0 | 0.043478 | 0.91667 | 0 | 0.043478
2012-02-02 23:00 | 0.59942 | 0.95833 | 0 | 0.041667 | 0.95833 | 0 | 0.041667
2012-02-03 | 0.58182 | 0 | 0 | 1 | 0 | 0 | 1
2012-02-03 01:00 | 0.57606 | 0.041667 | 0 | 0.5 | 0.041667 | 0 | 0.5
2012-02-03 02:00 | 0.57179 | 0.083333 | 0 | 0.33333 | 0.083333 | 0 | 0.33333
2012-02-03 03:00 | 0.60343 | 0.125 | 0 | 0.25 | 0.125 | 0 | 0.25
2012-02-03 04:00 | 0.69079 | 0.16667 | 0 | 0.2 | 0.16667 | 0 | 0.2
2012-02-03 05:00 | 0.79915 | 0.20833 | 0 | 0.16667 | 0.20833 | 0 | 0.16667
2012-02-03 06:00 | 0.87464 | 0.25 | 0 | 0.14286 | 0.25 | 0 | 0.14286
2012-02-03 07:00 | 0.90411 | 0.29167 | 0 | 0.125 | 0.29167 | 0 | 0.125
2012-02-03 08:00 | 0.91579 | 0.33333 | 0 | 0.11111 | 0.33333 | 0 | 0.11111
2012-02-03 09:00 | 0.92869 | 0.375 | 0 | 0.1 | 0.375 | 0 | 0.1
2012-02-03 10:00 | 0.91178 | 0.41667 | 0 | 0.090909 | 0.41667 | 0 | 0.090909
2012-02-03 11:00 | 0.89181 | 0.45833 | 0 | 0.083333 | 0.45833 | 0 | 0.083333
2012-02-03 12:00 | 0.88562 | 0.5 | 0 | 0.076923 | 0.5 | 0 | 0.076923
2012-02-03 13:00 | 0.88336 | 0.54167 | 0 | 0.071429 | 0.54167 | 0 | 0.071429
2012-02-03 14:00 | 0.8776 | 0.58333 | 0 | 0.066667 | 0.58333 | 0 | 0.066667
2012-02-03 15:00 | 0.89426 | 0.625 | 0 | 0.0625 | 0.625 | 0 | 0.0625
2012-02-03 16:00 | 0.94865 | 0.66667 | 0 | 0.058824 | 0.66667 | 0 | 0.058824
2012-02-03 17:00 | 0.92939 | 0.70833 | 0 | 0.055556 | 0.70833 | 0 | 0.055556
2012-02-03 18:00 | 0.86505 | 0.75 | 0 | 0.052632 | 0.75 | 0 | 0.052632
2012-02-03 19:00 | 0.80612 | 0.79167 | 0 | 0.05 | 0.79167 | 0 | 0.05
2012-02-03 20:00 | 0.75486 | 0.83333 | 0 | 0.047619 | 0.83333 | 0 | 0.047619
2012-02-03 21:00 | 0.7383 | 0.875 | 0 | 0.045455 | 0.875 | 0 | 0.045455
2012-02-03 22:00 | 0.69009 | 0.91667 | 0 | 0.043478 | 0.91667 | 0 | 0.043478
2012-02-03 23:00 | 0.65931 | 0.95833 | 0 | 0.041667 | 0.95833 | 0 | 0.041667
2012-02-04 | 0.63804 | 0 | 0 | 1 | 0 | 0 | 1
2012-02-04 01:00 | 0.61895 | 0.041667 | 0 | 0.5 | 0.041667 | 0 | 0.5
2012-02-04 02:00 | 0.61991 | 0.083333 | 0 | 0.33333 | 0.083333 | 0 | 0.33333
2012-02-04 03:00 | 0.64293 | 0.125 | 0 | 0.25 | 0.125 | 0 | 0.25
2012-02-04 04:00 | 0.72278 | 0.16667 | 0 | 0.2 | 0.16667 | 0 | 0.2
2012-02-04 05:00 | 0.82286 | 0.20833 | 0 | 0.16667 | 0.20833 | 0 | 0.16667
2012-02-04 06:00 | 0.89914 | 0.25 | 0 | 0.14286 | 0.25 | 0 | 0.14286
2012-02-04 07:00 | 0.92355 | 0.29167 | 0 | 0.125 | 0.29167 | 0 | 0.125
2012-02-04 08:00 | 0.93253 | 0.33333 | 0 | 0.11111 | 0.33333 | 0 | 0.11111
2012-02-04 09:00 | 0.93497 | 0.375 | 0 | 0.1 | 0.375 | 0 | 0.1
2012-02-04 10:00 | 0.93087 | 0.41667 | 0 | 0.090909 | 0.41667 | 0 | 0.090909
2012-02-04 11:00 | 0.90777 | 0.45833 | 0 | 0.083333 | 0.45833 | 0 | 0.083333
2012-02-04 12:00 | 0.89408 | 0.5 | 0 | 0.076923 | 0.5 | 0 | 0.076923
2012-02-04 13:00 | 0.89059 | 0.54167 | 0 | 0.071429 | 0.54167 | 0 | 0.071429
2012-02-04 14:00 | 0.88414 | 0.58333 | 0 | 0.066667 | 0.58333 | 0 | 0.066667
2012-02-04 15:00 | 0.89347 | 0.625 | 0 | 0.0625 | 0.625 | 0 | 0.0625
2012-02-04 16:00 | 0.94168 | 0.66667 | 0 | 0.058824 | 0.66667 | 0 | 0.058824
2012-02-04 17:00 | 0.92494 | 0.70833 | 0 | 0.055556 | 0.70833 | 0 | 0.055556
2012-02-04 18:00 | 0.864 | 0.75 | 0 | 0.052632 | 0.75 | 0 | 0.052632
2012-02-04 19:00 | 0.80455 | 0.79167 | 0 | 0.05 | 0.79167 | 0 | 0.05
2012-02-04 20:00 | 0.74675 | 0.83333 | 0 | 0.047619 | 0.83333 | 0 | 0.047619
2012-02-04 21:00 | 0.73821 | 0.875 | 0 | 0.045455 | 0.875 | 0 | 0.045455
2012-02-04 22:00 | 0.68494 | 0.91667 | 0 | 0.043478 | 0.91667 | 0 | 0.043478
2012-02-04 23:00 | 0.64388 | 0.95833 | 0 | 0.041667 | 0.95833 | 0 | 0.041667
2012-02-05 | 0.62662 | 0 | 0 | 1 | 0 | 0 | 1
2012-02-05 01:00 | 0.61625 | 0.041667 | 0 | 0.5 | 0.041667 | 0 | 0.5
2012-02-05 02:00 | 0.60091 | 0.083333 | 0 | 0.33333 | 0.083333 | 0 | 0.33333
2012-02-05 03:00 | 0.63116 | 0.125 | 0 | 0.25 | 0.125 | 0 | 0.25
2012-02-05 04:00 | 0.71223 | 0.16667 | 0 | 0.2 | 0.16667 | 0 | 0.2
2012-02-05 05:00 | 0.81902 | 0.20833 | 0 | 0.16667 | 0.20833 | 0 | 0.16667
2012-02-05 06:00 | 0.88929 | 0.25 | 0 | 0.14286 | 0.25 | 0 | 0.14286
2012-02-05 07:00 | 0.91361 | 0.29167 | 0 | 0.125 | 0.29167 | 0 | 0.125
2012-02-05 08:00 | 0.9171 | 0.33333 | 0 | 0.11111 | 0.33333 | 0 | 0.11111
2012-02-05 09:00 | 0.92058 | 0.375 | 0 | 0.1 | 0.375 | 0 | 0.1
2012-02-05 10:00 | 0.91448 | 0.41667 | 0 | 0.090909 | 0.41667 | 0 | 0.090909
2012-02-05 11:00 | 0.89007 | 0.45833 | 0 | 0.083333 | 0.45833 | 0 | 0.083333
2012-02-05 12:00 | 0.87865 | 0.5 | 0 | 0.076923 | 0.5 | 0 | 0.076923
2012-02-05 13:00 | 0.8763 | 0.54167 | 0 | 0.071429 | 0.54167 | 0 | 0.071429
2012-02-05 14:00 | 0.87168 | 0.58333 | 0 | 0.066667 | 0.58333 | 0 | 0.066667
2012-02-05 15:00 | 0.87996 | 0.625 | 0 | 0.0625 | 0.625 | 0 | 0.0625
2012-02-05 16:00 | 0.94246 | 0.66667 | 0 | 0.058824 | 0.66667 | 0 | 0.058824
2012-02-05 17:00 | 0.91117 | 0.70833 | 0 | 0.055556 | 0.70833 | 0 | 0.055556
2012-02-05 18:00 | 0.86043 | 0.75 | 0 | 0.052632 | 0.75 | 0 | 0.052632
2012-02-05 19:00 | 0.79566 | 0.79167 | 0 | 0.05 | 0.79167 | 0 | 0.05
2012-02-05 20:00 | 0.73987 | 0.83333 | 0 | 0.047619 | 0.83333 | 0 | 0.047619
2012-02-05 21:00 | 0.73211 | 0.875 | 0 | 0.045455 | 0.875 | 0 | 0.045455
2012-02-05 22:00 | 0.67849 | 0.91667 | 0 | 0.043478 | 0.91667 | 0 | 0.043478
2012-02-05 23:00 | 0.63883 | 0.95833 | 0 | 0.041667 | 0.95833 | 0 | 0.041667
2012-02-06 | 0.62087 | 0 | 0 | 1 | 0 | 0 | 1
2012-02-06 01:00 | 0.60378 | 0.041667 | 0 | 0.5 | 0.041667 | 0 | 0.5
2012-02-06 02:00 | 0.59472 | 0.083333 | 0 | 0.33333 | 0.083333 | 0 | 0.33333
2012-02-06 03:00 | 0.62872 | 0.125 | 0 | 0.25 | 0.125 | 0 | 0.25
2012-02-06 04:00 | 0.7111 | 0.16667 | 0 | 0.2 | 0.16667 | 0 | 0.2
2012-02-06 05:00 | 0.8253 | 0.20833 | 0 | 0.16667 | 0.20833 | 0 | 0.16667
2012-02-06 06:00 | 0.88458 | 0.25 | 0 | 0.14286 | 0.25 | 0 | 0.14286
2012-02-06 07:00 | 0.9184 | 0.29167 | 0 | 0.125 | 0.29167 | 0 | 0.125
2012-02-06 08:00 | 0.92477 | 0.33333 | 0 | 0.11111 | 0.33333 | 0 | 0.11111
2012-02-06 09:00 | 0.92965 | 0.375 | 0 | 0.1 | 0.375 | 0 | 0.1
2012-02-06 10:00 | 0.92023 | 0.41667 | 0 | 0.090909 | 0.41667 | 0 | 0.090909
2012-02-06 11:00 | 0.89295 | 0.45833 | 0 | 0.083333 | 0.45833 | 0 | 0.083333
2012-02-06 12:00 | 0.8776 | 0.5 | 0 | 0.076923 | 0.5 | 0 | 0.076923
2012-02-06 13:00 | 0.87141 | 0.54167 | 0 | 0.071429 | 0.54167 | 0 | 0.071429
2012-02-06 14:00 | 0.85947 | 0.58333 | 0 | 0.066667 | 0.58333 | 0 | 0.066667
2012-02-06 15:00 | 0.86784 | 0.625 | 0 | 0.0625 | 0.625 | 0 | 0.0625
2012-02-06 16:00 | 0.93 | 0.66667 | 0 | 0.058824 | 0.66667 | 0 | 0.058824
2012-02-06 17:00 | 0.91317 | 0.70833 | 0 | 0.055556 | 0.70833 | 0 | 0.055556
2012-02-06 18:00 | 0.85895 | 0.75 | 0 | 0.052632 | 0.75 | 0 | 0.052632
2012-02-06 19:00 | 0.80499 | 0.79167 | 0 | 0.05 | 0.79167 | 0 | 0.05
2012-02-06 20:00 | 0.74667 | 0.83333 | 0 | 0.047619 | 0.83333 | 0 | 0.047619
2012-02-06 21:00 | 0.73751 | 0.875 | 0 | 0.045455 | 0.875 | 0 | 0.045455
2012-02-06 22:00 | 0.67832 | 0.91667 | 0 | 0.043478 | 0.91667 | 0 | 0.043478
2012-02-06 23:00 | 0.65461 | 0.95833 | 0 | 0.041667 | 0.95833 | 0 | 0.041667
2012-02-07 | 0.62689 | 0 | 0 | 1 | 0 | 0 | 1
2012-02-07 01:00 | 0.6186 | 0.041667 | 0 | 0.5 | 0.041667 | 0 | 0.5
2012-02-07 02:00 | 0.60692 | 0.083333 | 0 | 0.33333 | 0.083333 | 0 | 0.33333
2012-02-07 03:00 | 0.6329 | 0.125 | 0 | 0.25 | 0.125 | 0 | 0.25
2012-02-07 04:00 | 0.71432 | 0.16667 | 0 | 0.2 | 0.16667 | 0 | 0.2
2012-02-07 05:00 | 0.8239 | 0.20833 | 0 | 0.16667 | 0.20833 | 0 | 0.16667
2012-02-07 06:00 | 0.88458 | 0.25 | 0 | 0.14286 | 0.25 | 0 | 0.14286
2012-02-07 07:00 | 0.90175 | 0.29167 | 0 | 0.125 | 0.29167 | 0 | 0.125
2012-02-07 08:00 | 0.90594 | 0.33333 | 0 | 0.11111 | 0.33333 | 0 | 0.11111
2012-02-07 09:00 | 0.92111 | 0.375 | 0 | 0.1 | 0.375 | 0 | 0.1
2012-02-07 10:00 | 0.90602 | 0.41667 | 0 | 0.090909 | 0.41667 | 0 | 0.090909
2012-02-07 11:00 | 0.86967 | 0.45833 | 0 | 0.083333 | 0.45833 | 0 | 0.083333
2012-02-07 12:00 | 0.85869 | 0.5 | 0 | 0.076923 | 0.5 | 0 | 0.076923
2012-02-07 13:00 | 0.84657 | 0.54167 | 0 | 0.071429 | 0.54167 | 0 | 0.071429
2012-02-07 14:00 | 0.83114 | 0.58333 | 0 | 0.066667 | 0.58333 | 0 | 0.066667
2012-02-07 15:00 | 0.85468 | 0.625 | 0 | 0.0625 | 0.625 | 0 | 0.0625
2012-02-07 16:00 | 0.91265 | 0.66667 | 0 | 0.058824 | 0.66667 | 0 | 0.058824
2012-02-07 17:00 | 0.8865 | 0.70833 | 0 | 0.055556 | 0.70833 | 0 | 0.055556
2012-02-07 18:00 | 0.81824 | 0.75 | 0 | 0.052632 | 0.75 | 0 | 0.052632
2012-02-07 19:00 | 0.7675 | 0.79167 | 0 | 0.05 | 0.79167 | 0 | 0.05
2012-02-07 20:00 | 0.71424 | 0.83333 | 0 | 0.047619 | 0.83333 | 0 | 0.047619
2012-02-07 21:00 | 0.7097 | 0.875 | 0 | 0.045455 | 0.875 | 0 | 0.045455
2012-02-07 22:00 | 0.65618 | 0.91667 | 0 | 0.043478 | 0.91667 | 0 | 0.043478
2012-02-07 23:00 | 0.62026 | 0.95833 | 0 | 0.041667 | 0.95833 | 0 | 0.041667
2012-02-08 | 0.59594 | 0 | 0 | 1 | 0 | 0 | 1
2012-02-08 01:00 | 0.57528 | 0.041667 | 0 | 0.5 | 0.041667 | 0 | 0.5
2012-02-08 02:00 | 0.56534 | 0.083333 | 0 | 0.33333 | 0.083333 | 0 | 0.33333
2012-02-08 03:00 | 0.57196 | 0.125 | 0 | 0.25 | 0.125 | 0 | 0.25
2012-02-08 04:00 | 0.60683 | 0.16667 | 0 | 0.2 | 0.16667 | 0 | 0.2
2012-02-08 05:00 | 0.64772 | 0.20833 | 0 | 0.16667 | 0.20833 | 0 | 0.16667
2012-02-08 06:00 | 0.69602 | 0.25 | 0 | 0.14286 | 0.25 | 0 | 0.14286
2012-02-08 07:00 | 0.74414 | 0.29167 | 0 | 0.125 | 0.29167 | 0 | 0.125
2012-02-08 08:00 | 0.76811 | 0.33333 | 0 | 0.11111 | 0.33333 | 0 | 0.11111
2012-02-08 09:00 | 0.77317 | 0.375 | 0 | 0.1 | 0.375 | 0 | 0.1
2012-02-08 10:00 | 0.76689 | 0.41667 | 0 | 0.090909 | 0.41667 | 0 | 0.090909
2012-02-08 11:00 | 0.73402 | 0.45833 | 0 | 0.083333 | 0.45833 | 0 | 0.083333
2012-02-08 12:00 | 0.71868 | 0.5 | 0 | 0.076923 | 0.5 | 0 | 0.076923
2012-02-08 13:00 | 0.7036 | 0.54167 | 0 | 0.071429 | 0.54167 | 0 | 0.071429
2012-02-08 14:00 | 0.70996 | 0.58333 | 0 | 0.066667 | 0.58333 | 0 | 0.066667
2012-02-08 15:00 | 0.73089 | 0.625 | 0 | 0.0625 | 0.625 | 0 | 0.0625
2012-02-08 16:00 | 0.78729 | 0.66667 | 0 | 0.058824 | 0.66667 | 0 | 0.058824
2012-02-08 17:00 | 0.76271 | 0.70833 | 0 | 0.055556 | 0.70833 | 0 | 0.055556
2012-02-08 18:00 | 0.72705 | 0.75 | 0 | 0.052632 | 0.75 | 0 | 0.052632
2012-02-08 19:00 | 0.68015 | 0.79167 | 0 | 0.05 | 0.79167 | 0 | 0.05
2012-02-08 20:00 | 0.63708 | 0.83333 | 0 | 0.047619 | 0.83333 | 0 | 0.047619
2012-02-08 21:00 | 0.64467 | 0.875 | 0 | 0.045455 | 0.875 | 0 | 0.045455
2012-02-08 22:00 | 0.59376 | 0.91667 | 0 | 0.043478 | 0.91667 | 0 | 0.043478
2012-02-08 23:00 | 0.56516 | 0.95833 | 0 | 0.041667 | 0.95833 | 0 | 0.041667
2012-02-09 | 0.53622 | 0 | 0 | 1 | 0 | 0 | 1
2012-02-09 01:00 | 0.5282 | 0.041667 | 0 | 0.5 | 0.041667 | 0 | 0.5
2012-02-09 02:00 | 0.51478 | 0.083333 | 0 | 0.33333 | 0.083333 | 0 | 0.33333
2012-02-09 03:00 | 0.52088 | 0.125 | 0 | 0.25 | 0.125 | 0 | 0.25
2012-02-09 04:00 | 0.53387 | 0.16667 | 0 | 0.2 | 0.16667 | 0 | 0.2
2012-02-09 05:00 | 0.55871 | 0.20833 | 0 | 0.16667 | 0.20833 | 0 | 0.16667
2012-02-09 06:00 | 0.62052 | 0.25 | 0 | 0.14286 | 0.25 | 0 | 0.14286
2012-02-09 07:00 | 0.65583 | 0.29167 | 0 | 0.125 | 0.29167 | 0 | 0.125
2012-02-09 08:00 | 0.70517 | 0.33333 | 0 | 0.11111 | 0.33333 | 0 | 0.11111
2012-02-09 09:00 | 0.74222 | 0.375 | 0 | 0.1 | 0.375 | 0 | 0.1
2012-02-09 10:00 | 0.74728 | 0.41667 | 0 | 0.090909 | 0.41667 | 0 | 0.090909
2012-02-09 11:00 | 0.72104 | 0.45833 | 0 | 0.083333 | 0.45833 | 0 | 0.083333
2012-02-09 12:00 | 0.70212 | 0.5 | 0 | 0.076923 | 0.5 | 0 | 0.076923
2012-02-09 13:00 | 0.67919 | 0.54167 | 0 | 0.071429 | 0.54167 | 0 | 0.071429
2012-02-09 14:00 | 0.67361 | 0.58333 | 0 | 0.066667 | 0.58333 | 0 | 0.066667
2012-02-09 15:00 | 0.69174 | 0.625 | 0 | 0.0625 | 0.625 | 0 | 0.0625
2012-02-09 16:00 | 0.74571 | 0.66667 | 0 | 0.058824 | 0.66667 | 0 | 0.058824
2012-02-09 17:00 | 0.74606 | 0.70833 | 0 | 0.055556 | 0.70833 | 0 | 0.055556
2012-02-09 18:00 | 0.72147 | 0.75 | 0 | 0.052632 | 0.75 | 0 | 0.052632
2012-02-09 19:00 | 0.67475 | 0.79167 | 0 | 0.05 | 0.79167 | 0 | 0.05
2012-02-09 20:00 | 0.65068 | 0.83333 | 0 | 0.047619 | 0.83333 | 0 | 0.047619
2012-02-09 21:00 | 0.65792 | 0.875 | 0 | 0.045455 | 0.875 | 0 | 0.045455
2012-02-09 22:00 | 0.6132 | 0.91667 | 0 | 0.043478 | 0.91667 | 0 | 0.043478
2012-02-09 23:00 | 0.59402 | 0.95833 | 0 | 0.041667 | 0.95833 | 0 | 0.041667
2012-02-10 | 0.57737 | 0 | 0 | 1 | 0 | 0 | 1
2012-02-10 01:00 | 0.56752 | 0.041667 | 0 | 0.5 | 0.041667 | 0 | 0.5
2012-02-10 02:00 | 0.56325 | 0.083333 | 0 | 0.33333 | 0.083333 | 0 | 0.33333
2012-02-10 03:00 | 0.60073 | 0.125 | 0 | 0.25 | 0.125 | 0 | 0.25
2012-02-10 04:00 | 0.69288 | 0.16667 | 0 | 0.2 | 0.16667 | 0 | 0.2
2012-02-10 05:00 | 0.80455 | 0.20833 | 0 | 0.16667 | 0.20833 | 0 | 0.16667
2012-02-10 06:00 | 0.86505 | 0.25 | 0 | 0.14286 | 0.25 | 0 | 0.14286
2012-02-10 07:00 | 0.88249 | 0.29167 | 0 | 0.125 | 0.29167 | 0 | 0.125
2012-02-10 08:00 | 0.89112 | 0.33333 | 0 | 0.11111 | 0.33333 | 0 | 0.11111
2012-02-10 09:00 | 0.90393 | 0.375 | 0 | 0.1 | 0.375 | 0 | 0.1
2012-02-10 10:00 | 0.90097 | 0.41667 | 0 | 0.090909 | 0.41667 | 0 | 0.090909
2012-02-10 11:00 | 0.8729 | 0.45833 | 0 | 0.083333 | 0.45833 | 0 | 0.083333
2012-02-10 12:00 | 0.86967 | 0.5 | 0 | 0.076923 | 0.5 | 0 | 0.076923
2012-02-10 13:00 | 0.86767 | 0.54167 | 0 | 0.071429 | 0.54167 | 0 | 0.071429
2012-02-10 14:00 | 0.86313 | 0.58333 | 0 | 0.066667 | 0.58333 | 0 | 0.066667
2012-02-10 15:00 | 0.87316 | 0.625 | 0 | 0.0625 | 0.625 | 0 | 0.0625
2012-02-10 16:00 | 0.92206 | 0.66667 | 0 | 0.058824 | 0.66667 | 0 | 0.058824
2012-02-10 17:00 | 0.90506 | 0.70833 | 0 | 0.055556 | 0.70833 | 0 | 0.055556
2012-02-10 18:00 | 0.8464 | 0.75 | 0 | 0.052632 | 0.75 | 0 | 0.052632
2012-02-10 19:00 | 0.78842 | 0.79167 | 0 | 0.05 | 0.79167 | 0 | 0.05
2012-02-10 20:00 | 0.72391 | 0.83333 | 0 | 0.047619 | 0.83333 | 0 | 0.047619
2012-02-10 21:00 | 0.71807 | 0.875 | 0 | 0.045455 | 0.875 | 0 | 0.045455
2012-02-10 22:00 | 0.65452 | 0.91667 | 0 | 0.043478 | 0.91667 | 0 | 0.043478
2012-02-10 23:00 | 0.62314 | 0.95833 | 0 | 0.041667 | 0.95833 | 0 | 0.041667
2012-02-11 | 0.59969 | 0 | 0 | 1 | 0 | 0 | 1
2012-02-11 01:00 | 0.58635 | 0.041667 | 0 | 0.5 | 0.041667 | 0 | 0.5
2012-02-11 02:00 | 0.57693 | 0.083333 | 0 | 0.33333 | 0.083333 | 0 | 0.33333
2012-02-11 03:00 | 0.60779 | 0.125 | 0 | 0.25 | 0.125 | 0 | 0.25
2012-02-11 04:00 | 0.69122 | 0.16667 | 0 | 0.2 | 0.16667 | 0 | 0.2
2012-02-11 05:00 | 0.7988 | 0.20833 | 0 | 0.16667 | 0.20833 | 0 | 0.16667
2012-02-11 06:00 | 0.86871 | 0.25 | 0 | 0.14286 | 0.25 | 0 | 0.14286
2012-02-11 07:00 | 0.89059 | 0.29167 | 0 | 0.125 | 0.29167 | 0 | 0.125
2012-02-11 08:00 | 0.90306 | 0.33333 | 0 | 0.11111 | 0.33333 | 0 | 0.11111
2012-02-11 09:00 | 0.91692 | 0.375 | 0 | 0.1 | 0.375 | 0 | 0.1
2012-02-11 10:00 | 0.91213 | 0.41667 | 0 | 0.090909 | 0.41667 | 0 | 0.090909
2012-02-11 11:00 | 0.8933 | 0.45833 | 0 | 0.083333 | 0.45833 | 0 | 0.083333
2012-02-11 12:00 | 0.89016 | 0.5 | 0 | 0.076923 | 0.5 | 0 | 0.076923
2012-02-11 13:00 | 0.8749 | 0.54167 | 0 | 0.071429 | 0.54167 | 0 | 0.071429
2012-02-11 14:00 | 0.87229 | 0.58333 | 0 | 0.066667 | 0.58333 | 0 | 0.066667
2012-02-11 15:00 | 0.86706 | 0.625 | 0 | 0.0625 | 0.625 | 0 | 0.0625
2012-02-11 16:00 | 0.91893 | 0.66667 | 0 | 0.058824 | 0.66667 | 0 | 0.058824
2012-02-11 17:00 | 0.90001 | 0.70833 | 0 | 0.055556 | 0.70833 | 0 | 0.055556
2012-02-11 18:00 | 0.8362 | 0.75 | 0 | 0.052632 | 0.75 | 0 | 0.052632
2012-02-11 19:00 | 0.78712 | 0.79167 | 0 | 0.05 | 0.79167 | 0 | 0.05
2012-02-11 20:00 | 0.72557 | 0.83333 | 0 | 0.047619 | 0.83333 | 0 | 0.047619
2012-02-11 21:00 | 0.71711 | 0.875 | 0 | 0.045455 | 0.875 | 0 | 0.045455
2012-02-11 22:00 | 0.66498 | 0.91667 | 0 | 0.043478 | 0.91667 | 0 | 0.043478
2012-02-11 23:00 | 0.63717 | 0.95833 | 0 | 0.041667 | 0.95833 | 0 | 0.041667
2012-02-12 | 0.61145 | 0 | 0 | 1 | 0 | 0 | 1
2012-02-12 01:00 | 0.60091 | 0.041667 | 0 | 0.5 | 0.041667 | 0 | 0.5
2012-02-12 02:00 | 0.59358 | 0.083333 | 0 | 0.33333 | 0.083333 | 0 | 0.33333
2012-02-12 03:00 | 0.61703 | 0.125 | 0 | 0.25 | 0.125 | 0 | 0.25
2012-02-12 04:00 | 0.70064 | 0.16667 | 0 | 0.2 | 0.16667 | 0 | 0.2
2012-02-12 05:00 | 0.81484 | 0.20833 | 0 | 0.16667 | 0.20833 | 0 | 0.16667
2012-02-12 06:00 | 0.89225 | 0.25 | 0 | 0.14286 | 0.25 | 0 | 0.14286
2012-02-12 07:00 | 0.91901 | 0.29167 | 0 | 0.125 | 0.29167 | 0 | 0.125
2012-02-12 08:00 | 0.9286 | 0.33333 | 0 | 0.11111 | 0.33333 | 0 | 0.11111
2012-02-12 09:00 | 0.93392 | 0.375 | 0 | 0.1 | 0.375 | 0 | 0.1
2012-02-12 10:00 | 0.92546 | 0.41667 | 0 | 0.090909 | 0.41667 | 0 | 0.090909
2012-02-12 11:00 | 0.89704 | 0.45833 | 0 | 0.083333 | 0.45833 | 0 | 0.083333
2012-02-12 12:00 | 0.88519 | 0.5 | 0 | 0.076923 | 0.5 | 0 | 0.076923
2012-02-12 13:00 | 0.88013 | 0.54167 | 0 | 0.071429 | 0.54167 | 0 | 0.071429
2012-02-12 14:00 | 0.87307 | 0.58333 | 0 | 0.066667 | 0.58333 | 0 | 0.066667
2012-02-12 15:00 | 0.87272 | 0.625 | 0 | 0.0625 | 0.625 | 0 | 0.0625
2012-02-12 16:00 | 0.93026 | 0.66667 | 0 | 0.058824 | 0.66667 | 0 | 0.058824
2012-02-12 17:00 | 0.91875 | 0.70833 | 0 | 0.055556 | 0.70833 | 0 | 0.055556
2012-02-12 18:00 | 0.8579 | 0.75 | 0 | 0.052632 | 0.75 | 0 | 0.052632
2012-02-12 19:00 | 0.80115 | 0.79167 | 0 | 0.05 | 0.79167 | 0 | 0.05
2012-02-12 20:00 | 0.74117 | 0.83333 | 0 | 0.047619 | 0.83333 | 0 | 0.047619
2012-02-12 21:00 | 0.73341 | 0.875 | 0 | 0.045455 | 0.875 | 0 | 0.045455
2012-02-12 22:00 | 0.68599 | 0.91667 | 0 | 0.043478 | 0.91667 | 0 | 0.043478
2012-02-12 23:00 | 0.65112 | 0.95833 | 0 | 0.041667 | 0.95833 | 0 | 0.041667
2012-02-13 | 0.62497 | 0 | 0 | 1 | 0 | 0 | 1
2012-02-13 01:00 | 0.61834 | 0.041667 | 0 | 0.5 | 0.041667 | 0 | 0.5
2012-02-13 02:00 | 0.61485 | 0.083333 | 0 | 0.33333 | 0.083333 | 0 | 0.33333
2012-02-13 03:00 | 0.6424 | 0.125 | 0 | 0.25 | 0.125 | 0 | 0.25
2012-02-13 04:00 | 0.72252 | 0.16667 | 0 | 0.2 | 0.16667 | 0 | 0.2
2012-02-13 05:00 | 0.83262 | 0.20833 | 0 | 0.16667 | 0.20833 | 0 | 0.16667
2012-02-13 06:00 | 0.88937 | 0.25 | 0 | 0.14286 | 0.25 | 0 | 0.14286
2012-02-13 07:00 | 0.9001 | 0.29167 | 0 | 0.125 | 0.29167 | 0 | 0.125
2012-02-13 08:00 | 0.9082 | 0.33333 | 0 | 0.11111 | 0.33333 | 0 | 0.11111
2012-02-13 09:00 | 0.90437 | 0.375 | 0 | 0.1 | 0.375 | 0 | 0.1
2012-02-13 10:00 | 0.89016 | 0.41667 | 0 | 0.090909 | 0.41667 | 0 | 0.090909
2012-02-13 11:00 | 0.86034 | 0.45833 | 0 | 0.083333 | 0.45833 | 0 | 0.083333
2012-02-13 12:00 | 0.85189 | 0.5 | 0 | 0.076923 | 0.5 | 0 | 0.076923
2012-02-13 13:00 | 0.84683 | 0.54167 | 0 | 0.071429 | 0.54167 | 0 | 0.071429
2012-02-13 14:00 | 0.8491 | 0.58333 | 0 | 0.066667 | 0.58333 | 0 | 0.066667
2012-02-13 15:00 | 0.86305 | 0.625 | 0 | 0.0625 | 0.625 | 0 | 0.0625
2012-02-13 16:00 | 0.92172 | 0.66667 | 0 | 0.058824 | 0.66667 | 0 | 0.058824
2012-02-13 17:00 | 0.9096 | 0.70833 | 0 | 0.055556 | 0.70833 | 0 | 0.055556
2012-02-13 18:00 | 0.84718 | 0.75 | 0 | 0.052632 | 0.75 | 0 | 0.052632
2012-02-13 19:00 | 0.78058 | 0.79167 | 0 | 0.05 | 0.79167 | 0 | 0.05
2012-02-13 20:00 | 0.72086 | 0.83333 | 0 | 0.047619 | 0.83333 | 0 | 0.047619
2012-02-13 21:00 | 0.71241 | 0.875 | 0 | 0.045455 | 0.875 | 0 | 0.045455
2012-02-13 22:00 | 0.66533 | 0.91667 | 0 | 0.043478 | 0.91667 | 0 | 0.043478
2012-02-13 23:00 | 0.63177 | 0.95833 | 0 | 0.041667 | 0.95833 | 0 | 0.041667
2012-02-14 | 0.60631 | 0 | 0 | 1 | 0 | 0 | 1
2012-02-14 01:00 | 0.5935 | 0.041667 | 0 | 0.5 | 0.041667 | 0 | 0.5
2012-02-14 02:00 | 0.59027 | 0.083333 | 0 | 0.33333 | 0.083333 | 0 | 0.33333
2012-02-14 03:00 | 0.61634 | 0.125 | 0 | 0.25 | 0.125 | 0 | 0.25
2012-02-14 04:00 | 0.70491 | 0.16667 | 0 | 0.2 | 0.16667 | 0 | 0.2
2012-02-14 05:00 | 0.80926 | 0.20833 | 0 | 0.16667 | 0.20833 | 0 | 0.16667
2012-02-14 06:00 | 0.86679 | 0.25 | 0 | 0.14286 | 0.25 | 0 | 0.14286
2012-02-14 07:00 | 0.89086 | 0.29167 | 0 | 0.125 | 0.29167 | 0 | 0.125
2012-02-14 08:00 | 0.88972 | 0.33333 | 0 | 0.11111 | 0.33333 | 0 | 0.11111
2012-02-14 09:00 | 0.90524 | 0.375 | 0 | 0.1 | 0.375 | 0 | 0.1
2012-02-14 10:00 | 0.88972 | 0.41667 | 0 | 0.090909 | 0.41667 | 0 | 0.090909
2012-02-14 11:00 | 0.84204 | 0.45833 | 0 | 0.083333 | 0.45833 | 0 | 0.083333
2012-02-14 12:00 | 0.82338 | 0.5 | 0 | 0.076923 | 0.5 | 0 | 0.076923
2012-02-14 13:00 | 0.80525 | 0.54167 | 0 | 0.071429 | 0.54167 | 0 | 0.071429
2012-02-14 14:00 | 0.79479 | 0.58333 | 0 | 0.066667 | 0.58333 | 0 | 0.066667
2012-02-14 15:00 | 0.80255 | 0.625 | 0 | 0.0625 | 0.625 | 0 | 0.0625
2012-02-14 16:00 | 0.8858 | 0.66667 | 0 | 0.058824 | 0.66667 | 0 | 0.058824
2012-02-14 17:00 | 0.86732 | 0.70833 | 0 | 0.055556 | 0.70833 | 0 | 0.055556
2012-02-14 18:00 | 0.8144 | 0.75 | 0 | 0.052632 | 0.75 | 0 | 0.052632
2012-02-14 19:00 | 0.75434 | 0.79167 | 0 | 0.05 | 0.79167 | 0 | 0.05
2012-02-14 20:00 | 0.70744 | 0.83333 | 0 | 0.047619 | 0.83333 | 0 | 0.047619
2012-02-14 21:00 | 0.70752 | 0.875 | 0 | 0.045455 | 0.875 | 0 | 0.045455
2012-02-14 22:00 | 0.65129 | 0.91667 | 0 | 0.043478 | 0.91667 | 0 | 0.043478
2012-02-14 23:00 | 0.61869 | 0.95833 | 0 | 0.041667 | 0.95833 | 0 | 0.041667
2012-02-15 | 0.59428 | 0 | 0 | 1 | 0 | 0 | 1
2012-02-15 01:00 | 0.57519 | 0.041667 | 0 | 0.5 | 0.041667 | 0 | 0.5
2012-02-15 02:00 | 0.56543 | 0.083333 | 0 | 0.33333 | 0.083333 | 0 | 0.33333
2012-02-15 03:00 | 0.57031 | 0.125 | 0 | 0.25 | 0.125 | 0 | 0.25
2012-02-15 04:00 | 0.5982 | 0.16667 | 0 | 0.2 | 0.16667 | 0 | 0.2
2012-02-15 05:00 | 0.63857 | 0.20833 | 0 | 0.16667 | 0.20833 | 0 | 0.16667
2012-02-15 06:00 | 0.69793 | 0.25 | 0 | 0.14286 | 0.25 | 0 | 0.14286
2012-02-15 07:00 | 0.72949 | 0.29167 | 0 | 0.125 | 0.29167 | 0 | 0.125
2012-02-15 08:00 | 0.75373 | 0.33333 | 0 | 0.11111 | 0.33333 | 0 | 0.11111
2012-02-15 09:00 | 0.76192 | 0.375 | 0 | 0.1 | 0.375 | 0 | 0.1
2012-02-15 10:00 | 0.75033 | 0.41667 | 0 | 0.090909 | 0.41667 | 0 | 0.090909
2012-02-15 11:00 | 0.72147 | 0.45833 | 0 | 0.083333 | 0.45833 | 0 | 0.083333
2012-02-15 12:00 | 0.70404 | 0.5 | 0 | 0.076923 | 0.5 | 0 | 0.076923
2012-02-15 13:00 | 0.68756 | 0.54167 | 0 | 0.071429 | 0.54167 | 0 | 0.071429
2012-02-15 14:00 | 0.68451 | 0.58333 | 0 | 0.066667 | 0.58333 | 0 | 0.066667
2012-02-15 15:00 | 0.69619 | 0.625 | 0 | 0.0625 | 0.625 | 0 | 0.0625
2012-02-15 16:00 | 0.76741 | 0.66667 | 0 | 0.058824 | 0.66667 | 0 | 0.058824
2012-02-15 17:00 | 0.75992 | 0.70833 | 0 | 0.055556 | 0.70833 | 0 | 0.055556
2012-02-15 18:00 | 0.72156 | 0.75 | 0 | 0.052632 | 0.75 | 0 | 0.052632
2012-02-15 19:00 | 0.67605 | 0.79167 | 0 | 0.05 | 0.79167 | 0 | 0.05
2012-02-15 20:00 | 0.63029 | 0.83333 | 0 | 0.047619 | 0.83333 | 0 | 0.047619
2012-02-15 21:00 | 0.63081 | 0.875 | 0 | 0.045455 | 0.875 | 0 | 0.045455
2012-02-15 22:00 | 0.58827 | 0.91667 | 0 | 0.043478 | 0.91667 | 0 | 0.043478
2012-02-15 23:00 | 0.55897 | 0.95833 | 0 | 0.041667 | 0.95833 | 0 | 0.041667
2012-02-16 | 0.52977 | 0 | 0 | 1 | 0 | 0 | 1
2012-02-16 01:00 | 0.51783 | 0.041667 | 0 | 0.5 | 0.041667 | 0 | 0.5
2012-02-16 02:00 | 0.50379 | 0.083333 | 0 | 0.33333 | 0.083333 | 0 | 0.33333
2012-02-16 03:00 | 0.50955 | 0.125 | 0 | 0.25 | 0.125 | 0 | 0.25
2012-02-16 04:00 | 0.52663 | 0.16667 | 0 | 0.2 | 0.16667 | 0 | 0.2
2012-02-16 05:00 | 0.55104 | 0.20833 | 0 | 0.16667 | 0.20833 | 0 | 0.16667
2012-02-16 06:00 | 0.59672 | 0.25 | 0 | 0.14286 | 0.25 | 0 | 0.14286
2012-02-16 07:00 | 0.64275 | 0.29167 | 0 | 0.125 | 0.29167 | 0 | 0.125
2012-02-16 08:00 | 0.68259 | 0.33333 | 0 | 0.11111 | 0.33333 | 0 | 0.11111
2012-02-16 09:00 | 0.71249 | 0.375 | 0 | 0.1 | 0.375 | 0 | 0.1
2012-02-16 10:00 | 0.72356 | 0.41667 | 0 | 0.090909 | 0.41667 | 0 | 0.090909
2012-02-16 11:00 | 0.68974 | 0.45833 | 0 | 0.083333 | 0.45833 | 0 | 0.083333
2012-02-16 12:00 | 0.67387 | 0.5 | 0 | 0.076923 | 0.5 | 0 | 0.076923
2012-02-16 13:00 | 0.65775 | 0.54167 | 0 | 0.071429 | 0.54167 | 0 | 0.071429
2012-02-16 14:00 | 0.65984 | 0.58333 | 0 | 0.066667 | 0.58333 | 0 | 0.066667
2012-02-16 15:00 | 0.67902 | 0.625 | 0 | 0.0625 | 0.625 | 0 | 0.0625
2012-02-16 16:00 | 0.726 | 0.66667 | 0 | 0.058824 | 0.66667 | 0 | 0.058824
2012-02-16 17:00 | 0.73071 | 0.70833 | 0 | 0.055556 | 0.70833 | 0 | 0.055556
2012-02-16 18:00 | 0.70639 | 0.75 | 0 | 0.052632 | 0.75 | 0 | 0.052632
2012-02-16 19:00 | 0.66271 | 0.79167 | 0 | 0.05 | 0.79167 | 0 | 0.05
2012-02-16 20:00 | 0.63604 | 0.83333 | 0 | 0.047619 | 0.83333 | 0 | 0.047619
2012-02-16 21:00 | 0.63656 | 0.875 | 0 | 0.045455 | 0.875 | 0 | 0.045455
2012-02-16 22:00 | 0.5928 | 0.91667 | 0 | 0.043478 | 0.91667 | 0 | 0.043478
2012-02-16 23:00 | 0.56944 | 0.95833 | 0 | 0.041667 | 0.95833 | 0 | 0.041667
2012-02-17 | 0.55148 | 0 | 0 | 1 | 0 | 0 | 1
2012-02-17 01:00 | 0.54825 | 0.041667 | 0 | 0.5 | 0.041667 | 0 | 0.5
2012-02-17 02:00 | 0.54075 | 0.083333 | 0 | 0.33333 | 0.083333 | 0 | 0.33333
2012-02-17 03:00 | 0.57301 | 0.125 | 0 | 0.25 | 0.125 | 0 | 0.25
2012-02-17 04:00 | 0.66751 | 0.16667 | 0 | 0.2 | 0.16667 | 0 | 0.2
2012-02-17 05:00 | 0.78424 | 0.20833 | 0 | 0.16667 | 0.20833 | 0 | 0.16667
2012-02-17 06:00 | 0.85703 | 0.25 | 0 | 0.14286 | 0.25 | 0 | 0.14286
2012-02-17 07:00 | 0.88362 | 0.29167 | 0 | 0.125 | 0.29167 | 0 | 0.125
2012-02-17 08:00 | 0.90036 | 0.33333 | 0 | 0.11111 | 0.33333 | 0 | 0.11111
2012-02-17 09:00 | 0.91082 | 0.375 | 0 | 0.1 | 0.375 | 0 | 0.1
2012-02-17 10:00 | 0.90629 | 0.41667 | 0 | 0.090909 | 0.41667 | 0 | 0.090909
2012-02-17 11:00 | 0.8749 | 0.45833 | 0 | 0.083333 | 0.45833 | 0 | 0.083333
2012-02-17 12:00 | 0.86985 | 0.5 | 0 | 0.076923 | 0.5 | 0 | 0.076923
2012-02-17 13:00 | 0.86174 | 0.54167 | 0 | 0.071429 | 0.54167 | 0 | 0.071429
2012-02-17 14:00 | 0.84334 | 0.58333 | 0 | 0.066667 | 0.58333 | 0 | 0.066667
2012-02-17 15:00 | 0.83846 | 0.625 | 0 | 0.0625 | 0.625 | 0 | 0.0625
2012-02-17 16:00 | 0.89966 | 0.66667 | 0 | 0.058824 | 0.66667 | 0 | 0.058824
2012-02-17 17:00 | 0.88763 | 0.70833 | 0 | 0.055556 | 0.70833 | 0 | 0.055556
2012-02-17 18:00 | 0.8253 | 0.75 | 0 | 0.052632 | 0.75 | 0 | 0.052632
2012-02-17 19:00 | 0.76881 | 0.79167 | 0 | 0.05 | 0.79167 | 0 | 0.05
2012-02-17 20:00 | 0.70874 | 0.83333 | 0 | 0.047619 | 0.83333 | 0 | 0.047619
2012-02-17 21:00 | 0.69628 | 0.875 | 0 | 0.045455 | 0.875 | 0 | 0.045455
2012-02-17 22:00 | 0.65522 | 0.91667 | 0 | 0.043478 | 0.91667 | 0 | 0.043478
2012-02-17 23:00 | 0.62 | 0.95833 | 0 | 0.041667 | 0.95833 | 0 | 0.041667
2012-02-18 | 0.59681 | 0 | 0 | 1 | 0 | 0 | 1
2012-02-18 01:00 | 0.58591 | 0.041667 | 0 | 0.5 | 0.041667 | 0 | 0.5
2012-02-18 02:00 | 0.58382 | 0.083333 | 0 | 0.33333 | 0.083333 | 0 | 0.33333
2012-02-18 03:00 | 0.6091 | 0.125 | 0 | 0.25 | 0.125 | 0 | 0.25
2012-02-18 04:00 | 0.68948 | 0.16667 | 0 | 0.2 | 0.16667 | 0 | 0.2
2012-02-18 05:00 | 0.80812 | 0.20833 | 0 | 0.16667 | 0.20833 | 0 | 0.16667
2012-02-18 06:00 | 0.8647 | 0.25 | 0 | 0.14286 | 0.25 | 0 | 0.14286
2012-02-18 07:00 | 0.89033 | 0.29167 | 0 | 0.125 | 0.29167 | 0 | 0.125
2012-02-18 08:00 | 0.89957 | 0.33333 | 0 | 0.11111 | 0.33333 | 0 | 0.11111
2012-02-18 09:00 | 0.89643 | 0.375 | 0 | 0.1 | 0.375 | 0 | 0.1
2012-02-18 10:00 | 0.88876 | 0.41667 | 0 | 0.090909 | 0.41667 | 0 | 0.090909
2012-02-18 11:00 | 0.85703 | 0.45833 | 0 | 0.083333 | 0.45833 | 0 | 0.083333
2012-02-18 12:00 | 0.85869 | 0.5 | 0 | 0.076923 | 0.5 | 0 | 0.076923
2012-02-18 13:00 | 0.85625 | 0.54167 | 0 | 0.071429 | 0.54167 | 0 | 0.071429
2012-02-18 14:00 | 0.84727 | 0.58333 | 0 | 0.066667 | 0.58333 | 0 | 0.066667
2012-02-18 15:00 | 0.84735 | 0.625 | 0 | 0.0625 | 0.625 | 0 | 0.0625
2012-02-18 16:00 | 0.91309 | 0.66667 | 0 | 0.058824 | 0.66667 | 0 | 0.058824
2012-02-18 17:00 | 0.89896 | 0.70833 | 0 | 0.055556 | 0.70833 | 0 | 0.055556
2012-02-18 18:00 | 0.83838 | 0.75 | 0 | 0.052632 | 0.75 | 0 | 0.052632
2012-02-18 19:00 | 0.7811 | 0.79167 | 0 | 0.05 | 0.79167 | 0 | 0.05
2012-02-18 20:00 | 0.71877 | 0.83333 | 0 | 0.047619 | 0.83333 | 0 | 0.047619
2012-02-18 21:00 | 0.707 | 0.875 | 0 | 0.045455 | 0.875 | 0 | 0.045455
2012-02-18 22:00 | 0.65513 | 0.91667 | 0 | 0.043478 | 0.91667 | 0 | 0.043478
2012-02-18 23:00 | 0.62872 | 0.95833 | 0 | 0.041667 | 0.95833 | 0 | 0.041667
2012-02-19 | 0.61564 | 0 | 0 | 1 | 0 | 0 | 1
2012-02-19 01:00 | 0.59332 | 0.041667 | 0 | 0.5 | 0.041667 | 0 | 0.5
2012-02-19 02:00 | 0.59995 | 0.083333 | 0 | 0.33333 | 0.083333 | 0 | 0.33333
2012-02-19 03:00 | 0.64371 | 0.125 | 0 | 0.25 | 0.125 | 0 | 0.25
2012-02-19 04:00 | 0.72051 | 0.16667 | 0 | 0.2 | 0.16667 | 0 | 0.2
2012-02-19 05:00 | 0.82896 | 0.20833 | 0 | 0.16667 | 0.20833 | 0 | 0.16667
2012-02-19 06:00 | 0.87246 | 0.25 | 0 | 0.14286 | 0.25 | 0 | 0.14286
2012-02-19 07:00 | 0.88955 | 0.29167 | 0 | 0.125 | 0.29167 | 0 | 0.125
2012-02-19 08:00 | 0.90175 | 0.33333 | 0 | 0.11111 | 0.33333 | 0 | 0.11111
2012-02-19 09:00 | 0.91553 | 0.375 | 0 | 0.1 | 0.375 | 0 | 0.1
2012-02-19 10:00 | 0.89957 | 0.41667 | 0 | 0.090909 | 0.41667 | 0 | 0.090909
2012-02-19 11:00 | 0.89757 | 0.45833 | 0 | 0.083333 | 0.45833 | 0 | 0.083333
2012-02-19 12:00 | 0.89269 | 0.5 | 0 | 0.076923 | 0.5 | 0 | 0.076923
2012-02-19 13:00 | 0.8878 | 0.54167 | 0 | 0.071429 | 0.54167 | 0 | 0.071429
2012-02-19 14:00 | 0.88188 | 0.58333 | 0 | 0.066667 | 0.58333 | 0 | 0.066667
2012-02-19 15:00 | 0.88458 | 0.625 | 0 | 0.0625 | 0.625 | 0 | 0.0625
2012-02-19 16:00 | 0.91596 | 0.66667 | 0 | 0.058824 | 0.66667 | 0 | 0.058824
2012-02-19 17:00 | 0.8824 | 0.70833 | 0 | 0.055556 | 0.70833 | 0 | 0.055556
2012-02-19 18:00 | 0.82983 | 0.75 | 0 | 0.052632 | 0.75 | 0 | 0.052632
2012-02-19 19:00 | 0.77491 | 0.79167 | 0 | 0.05 | 0.79167 | 0 | 0.05
2012-02-19 20:00 | 0.74475 | 0.83333 | 0 | 0.047619 | 0.83333 | 0 | 0.047619
2012-02-19 21:00 | 0.70421 | 0.875 | 0 | 0.045455 | 0.875 | 0 | 0.045455
2012-02-19 22:00 | 0.65783 | 0.91667 | 0 | 0.043478 | 0.91667 | 0 | 0.043478
2012-02-19 23:00 | 0.61459 | 0.95833 | 0 | 0.041667 | 0.95833 | 0 | 0.041667
2012-02-20 | 0.59864 | 0 | 0 | 1 | 0 | 0 | 1
2012-02-20 01:00 | 0.57911 | 0.041667 | 0 | 0.5 | 0.041667 | 0 | 0.5
2012-02-20 02:00 | 0.57589 | 0.083333 | 0 | 0.33333 | 0.083333 | 0 | 0.33333
2012-02-20 03:00 | 0.60309 | 0.125 | 0 | 0.25 | 0.125 | 0 | 0.25
2012-02-20 04:00 | 0.68895 | 0.16667 | 0 | 0.2 | 0.16667 | 0 | 0.2
2012-02-20 05:00 | 0.79941 | 0.20833 | 0 | 0.16667 | 0.20833 | 0 | 0.16667
2012-02-20 06:00 | 0.86801 | 0.25 | 0 | 0.14286 | 0.25 | 0 | 0.14286
2012-02-20 07:00 | 0.89748 | 0.29167 | 0 | 0.125 | 0.29167 | 0 | 0.125
2012-02-20 08:00 | 0.9048 | 0.33333 | 0 | 0.11111 | 0.33333 | 0 | 0.11111
2012-02-20 09:00 | 0.90829 | 0.375 | 0 | 0.1 | 0.375 | 0 | 0.1
2012-02-20 10:00 | 0.89609 | 0.41667 | 0 | 0.090909 | 0.41667 | 0 | 0.090909
2012-02-20 11:00 | 0.86845 | 0.45833 | 0 | 0.083333 | 0.45833 | 0 | 0.083333
2012-02-20 12:00 | 0.85982 | 0.5 | 0 | 0.076923 | 0.5 | 0 | 0.076923
2012-02-20 13:00 | 0.84744 | 0.54167 | 0 | 0.071429 | 0.54167 | 0 | 0.071429
2012-02-20 14:00 | 0.82887 | 0.58333 | 0 | 0.066667 | 0.58333 | 0 | 0.066667
2012-02-20 15:00 | 0.83131 | 0.625 | 0 | 0.0625 | 0.625 | 0 | 0.0625
2012-02-20 16:00 | 0.88763 | 0.66667 | 0 | 0.058824 | 0.66667 | 0 | 0.058824
2012-02-20 17:00 | 0.89295 | 0.70833 | 0 | 0.055556 | 0.70833 | 0 | 0.055556
2012-02-20 18:00 | 0.84239 | 0.75 | 0 | 0.052632 | 0.75 | 0 | 0.052632
2012-02-20 19:00 | 0.78319 | 0.79167 | 0 | 0.05 | 0.79167 | 0 | 0.05
2012-02-20 20:00 | 0.72627 | 0.83333 | 0 | 0.047619 | 0.83333 | 0 | 0.047619
2012-02-20 21:00 | 0.71781 | 0.875 | 0 | 0.045455 | 0.875 | 0 | 0.045455
2012-02-20 22:00 | 0.65548 | 0.91667 | 0 | 0.043478 | 0.91667 | 0 | 0.043478
2012-02-20 23:00 | 0.63438 | 0.95833 | 0 | 0.041667 | 0.95833 | 0 | 0.041667
2012-02-21 | 0.60361 | 0 | 0 | 1 | 0 | 0 | 1
2012-02-21 01:00 | 0.59324 | 0.041667 | 0 | 0.5 | 0.041667 | 0 | 0.5
2012-02-21 02:00 | 0.5894 | 0.083333 | 0 | 0.33333 | 0.083333 | 0 | 0.33333
2012-02-21 03:00 | 0.6159 | 0.125 | 0 | 0.25 | 0.125 | 0 | 0.25
2012-02-21 04:00 | 0.69314 | 0.16667 | 0 | 0.2 | 0.16667 | 0 | 0.2
2012-02-21 05:00 | 0.78973 | 0.20833 | 0 | 0.16667 | 0.20833 | 0 | 0.16667
2012-02-21 06:00 | 0.86226 | 0.25 | 0 | 0.14286 | 0.25 | 0 | 0.14286
2012-02-21 07:00 | 0.87961 | 0.29167 | 0 | 0.125 | 0.29167 | 0 | 0.125
2012-02-21 08:00 | 0.88632 | 0.33333 | 0 | 0.11111 | 0.33333 | 0 | 0.11111
2012-02-21 09:00 | 0.88719 | 0.375 | 0 | 0.1 | 0.375 | 0 | 0.1
2012-02-21 10:00 | 0.87473 | 0.41667 | 0 | 0.090909 | 0.41667 | 0 | 0.090909
2012-02-21 11:00 | 0.82791 | 0.45833 | 0 | 0.083333 | 0.45833 | 0 | 0.083333
2012-02-21 12:00 | 0.81562 | 0.5 | 0 | 0.076923 | 0.5 | 0 | 0.076923
2012-02-21 13:00 | 0.80865 | 0.54167 | 0 | 0.071429 | 0.54167 | 0 | 0.071429
2012-02-21 14:00 | 0.8042 | 0.58333 | 0 | 0.066667 | 0.58333 | 0 | 0.066667
2012-02-21 15:00 | 0.82382 | 0.625 | 0 | 0.0625 | 0.625 | 0 | 0.0625
2012-02-21 16:00 | 0.86706 | 0.66667 | 0 | 0.058824 | 0.66667 | 0 | 0.058824
2012-02-21 17:00 | 0.86357 | 0.70833 | 0 | 0.055556 | 0.70833 | 0 | 0.055556
2012-02-21 18:00 | 0.8049 | 0.75 | 0 | 0.052632 | 0.75 | 0 | 0.052632
2012-02-21 19:00 | 0.75041 | 0.79167 | 0 | 0.05 | 0.79167 | 0 | 0.05
2012-02-21 20:00 | 0.69253 | 0.83333 | 0 | 0.047619 | 0.83333 | 0 | 0.047619
2012-02-21 21:00 | 0.69506 | 0.875 | 0 | 0.045455 | 0.875 | 0 | 0.045455
2012-02-21 22:00 | 0.64223 | 0.91667 | 0 | 0.043478 | 0.91667 | 0 | 0.043478
2012-02-21 23:00 | 0.60265 | 0.95833 | 0 | 0.041667 | 0.95833 | 0 | 0.041667
2012-02-22 | 0.57876 | 0 | 0 | 1 | 0 | 0 | 1
2012-02-22 01:00 | 0.56028 | 0.041667 | 0 | 0.5 | 0.041667 | 0 | 0.5
2012-02-22 02:00 | 0.54346 | 0.083333 | 0 | 0.33333 | 0.083333 | 0 | 0.33333
2012-02-22 03:00 | 0.55183 | 0.125 | 0 | 0.25 | 0.125 | 0 | 0.25
2012-02-22 04:00 | 0.58548 | 0.16667 | 0 | 0.2 | 0.16667 | 0 | 0.2
2012-02-22 05:00 | 0.62436 | 0.20833 | 0 | 0.16667 | 0.20833 | 0 | 0.16667
2012-02-22 06:00 | 0.68991 | 0.25 | 0 | 0.14286 | 0.25 | 0 | 0.14286
2012-02-22 07:00 | 0.73411 | 0.29167 | 0 | 0.125 | 0.29167 | 0 | 0.125
2012-02-22 08:00 | 0.7716 | 0.33333 | 0 | 0.11111 | 0.33333 | 0 | 0.11111
2012-02-22 09:00 | 0.78284 | 0.375 | 0 | 0.1 | 0.375 | 0 | 0.1
2012-02-22 10:00 | 0.78834 | 0.41667 | 0 | 0.090909 | 0.41667 | 0 | 0.090909
2012-02-22 11:00 | 0.75617 | 0.45833 | 0 | 0.083333 | 0.45833 | 0 | 0.083333
2012-02-22 12:00 | 0.73847 | 0.5 | 0 | 0.076923 | 0.5 | 0 | 0.076923
2012-02-22 13:00 | 0.7342 | 0.54167 | 0 | 0.071429 | 0.54167 | 0 | 0.071429
2012-02-22 14:00 | 0.72452 | 0.58333 | 0 | 0.066667 | 0.58333 | 0 | 0.066667
2012-02-22 15:00 | 0.73655 | 0.625 | 0 | 0.0625 | 0.625 | 0 | 0.0625
2012-02-22 16:00 | 0.76532 | 0.66667 | 0 | 0.058824 | 0.66667 | 0 | 0.058824
2012-02-22 17:00 | 0.76279 | 0.70833 | 0 | 0.055556 | 0.70833 | 0 | 0.055556
2012-02-22 18:00 | 0.74178 | 0.75 | 0 | 0.052632 | 0.75 | 0 | 0.052632
2012-02-22 19:00 | 0.68791 | 0.79167 | 0 | 0.05 | 0.79167 | 0 | 0.05
2012-02-22 20:00 | 0.64301 | 0.83333 | 0 | 0.047619 | 0.83333 | 0 | 0.047619
2012-02-22 21:00 | 0.64127 | 0.875 | 0 | 0.045455 | 0.875 | 0 | 0.045455
2012-02-22 22:00 | 0.5921 | 0.91667 | 0 | 0.043478 | 0.91667 | 0 | 0.043478
2012-02-22 23:00 | 0.5615 | 0.95833 | 0 | 0.041667 | 0.95833 | 0 | 0.041667
2012-02-23 | 0.53962 | 0 | 0 | 1 | 0 | 0 | 1
2012-02-23 01:00 | 0.53212 | 0.041667 | 0 | 0.5 | 0.041667 | 0 | 0.5
2012-02-23 02:00 | 0.52036 | 0.083333 | 0 | 0.33333 | 0.083333 | 0 | 0.33333
2012-02-23 03:00 | 0.52166 | 0.125 | 0 | 0.25 | 0.125 | 0 | 0.25
2012-02-23 04:00 | 0.53701 | 0.16667 | 0 | 0.2 | 0.16667 | 0 | 0.2
2012-02-23 05:00 | 0.54947 | 0.20833 | 0 | 0.16667 | 0.20833 | 0 | 0.16667
2012-02-23 06:00 | 0.59951 | 0.25 | 0 | 0.14286 | 0.25 | 0 | 0.14286
2012-02-23 07:00 | 0.64362 | 0.29167 | 0 | 0.125 | 0.29167 | 0 | 0.125
2012-02-23 08:00 | 0.6757 | 0.33333 | 0 | 0.11111 | 0.33333 | 0 | 0.11111
2012-02-23 09:00 | 0.69732 | 0.375 | 0 | 0.1 | 0.375 | 0 | 0.1
2012-02-23 10:00 | 0.68582 | 0.41667 | 0 | 0.090909 | 0.41667 | 0 | 0.090909
2012-02-23 11:00 | 0.64964 | 0.45833 | 0 | 0.083333 | 0.45833 | 0 | 0.083333
2012-02-23 12:00 | 0.62898 | 0.5 | 0 | 0.076923 | 0.5 | 0 | 0.076923
2012-02-23 13:00 | 0.61006 | 0.54167 | 0 | 0.071429 | 0.54167 | 0 | 0.071429
2012-02-23 14:00 | 0.60265 | 0.58333 | 0 | 0.066667 | 0.58333 | 0 | 0.066667
2012-02-23 15:00 | 0.61852 | 0.625 | 0 | 0.0625 | 0.625 | 0 | 0.0625
2012-02-23 16:00 | 0.69445 | 0.66667 | 0 | 0.058824 | 0.66667 | 0 | 0.058824
2012-02-23 17:00 | 0.7315 | 0.70833 | 0 | 0.055556 | 0.70833 | 0 | 0.055556
2012-02-23 18:00 | 0.71371 | 0.75 | 0 | 0.052632 | 0.75 | 0 | 0.052632
2012-02-23 19:00 | 0.67475 | 0.79167 | 0 | 0.05 | 0.79167 | 0 | 0.05
2012-02-23 20:00 | 0.63665 | 0.83333 | 0 | 0.047619 | 0.83333 | 0 | 0.047619
2012-02-23 21:00 | 0.64197 | 0.875 | 0 | 0.045455 | 0.875 | 0 | 0.045455
2012-02-23 22:00 | 0.60771 | 0.91667 | 0 | 0.043478 | 0.91667 | 0 | 0.043478
2012-02-23 23:00 | 0.58138 | 0.95833 | 0 | 0.041667 | 0.95833 | 0 | 0.041667
2012-02-24 | 0.56377 | 0 | 0 | 1 | 0 | 0 | 1
2012-02-24 01:00 | 0.55453 | 0.041667 | 0 | 0.5 | 0.041667 | 0 | 0.5
2012-02-24 02:00 | 0.55549 | 0.083333 | 0 | 0.33333 | 0.083333 | 0 | 0.33333
2012-02-24 03:00 | 0.59158 | 0.125 | 0 | 0.25 | 0.125 | 0 | 0.25
2012-02-24 04:00 | 0.69218 | 0.16667 | 0 | 0.2 | 0.16667 | 0 | 0.2
2012-02-24 05:00 | 0.80028 | 0.20833 | 0 | 0.16667 | 0.20833 | 0 | 0.16667
2012-02-24 06:00 | 0.86209 | 0.25 | 0 | 0.14286 | 0.25 | 0 | 0.14286
2012-02-24 07:00 | 0.88039 | 0.29167 | 0 | 0.125 | 0.29167 | 0 | 0.125
2012-02-24 08:00 | 0.87961 | 0.33333 | 0 | 0.11111 | 0.33333 | 0 | 0.11111
2012-02-24 09:00 | 0.87734 | 0.375 | 0 | 0.1 | 0.375 | 0 | 0.1
2012-02-24 10:00 | 0.8688 | 0.41667 | 0 | 0.090909 | 0.41667 | 0 | 0.090909
2012-02-24 11:00 | 0.83829 | 0.45833 | 0 | 0.083333 | 0.45833 | 0 | 0.083333
2012-02-24 12:00 | 0.8307 | 0.5 | 0 | 0.076923 | 0.5 | 0 | 0.076923
2012-02-24 13:00 | 0.81667 | 0.54167 | 0 | 0.071429 | 0.54167 | 0 | 0.071429
2012-02-24 14:00 | 0.81449 | 0.58333 | 0 | 0.066667 | 0.58333 | 0 | 0.066667
2012-02-24 15:00 | 0.81118 | 0.625 | 0 | 0.0625 | 0.625 | 0 | 0.0625
2012-02-24 16:00 | 0.88397 | 0.66667 | 0 | 0.058824 | 0.66667 | 0 | 0.058824
2012-02-24 17:00 | 0.9001 | 0.70833 | 0 | 0.055556 | 0.70833 | 0 | 0.055556
2012-02-24 18:00 | 0.83759 | 0.75 | 0 | 0.052632 | 0.75 | 0 | 0.052632
2012-02-24 19:00 | 0.7804 | 0.79167 | 0 | 0.05 | 0.79167 | 0 | 0.05
2012-02-24 20:00 | 0.71938 | 0.83333 | 0 | 0.047619 | 0.83333 | 0 | 0.047619
2012-02-24 21:00 | 0.70665 | 0.875 | 0 | 0.045455 | 0.875 | 0 | 0.045455
2012-02-24 22:00 | 0.65199 | 0.91667 | 0 | 0.043478 | 0.91667 | 0 | 0.043478
2012-02-24 23:00 | 0.62392 | 0.95833 | 0 | 0.041667 | 0.95833 | 0 | 0.041667
2012-02-25 | 0.60553 | 0 | 0 | 1 | 0 | 0 | 1
2012-02-25 01:00 | 0.59454 | 0.041667 | 0 | 0.5 | 0.041667 | 0 | 0.5
2012-02-25 02:00 | 0.59463 | 0.083333 | 0 | 0.33333 | 0.083333 | 0 | 0.33333
2012-02-25 03:00 | 0.61886 | 0.125 | 0 | 0.25 | 0.125 | 0 | 0.25
2012-02-25 04:00 | 0.70247 | 0.16667 | 0 | 0.2 | 0.16667 | 0 | 0.2
2012-02-25 05:00 | 0.79775 | 0.20833 | 0 | 0.16667 | 0.20833 | 0 | 0.16667
2012-02-25 06:00 | 0.85659 | 0.25 | 0 | 0.14286 | 0.25 | 0 | 0.14286
2012-02-25 07:00 | 0.86749 | 0.29167 | 0 | 0.125 | 0.29167 | 0 | 0.125
2012-02-25 08:00 | 0.87194 | 0.33333 | 0 | 0.11111 | 0.33333 | 0 | 0.11111
2012-02-25 09:00 | 0.8708 | 0.375 | 0 | 0.1 | 0.375 | 0 | 0.1
2012-02-25 10:00 | 0.86235 | 0.41667 | 0 | 0.090909 | 0.41667 | 0 | 0.090909
2012-02-25 11:00 | 0.83637 | 0.45833 | 0 | 0.083333 | 0.45833 | 0 | 0.083333
2012-02-25 12:00 | 0.83358 | 0.5 | 0 | 0.076923 | 0.5 | 0 | 0.076923
2012-02-25 13:00 | 0.81867 | 0.54167 | 0 | 0.071429 | 0.54167 | 0 | 0.071429
2012-02-25 14:00 | 0.81353 | 0.58333 | 0 | 0.066667 | 0.58333 | 0 | 0.066667
2012-02-25 15:00 | 0.81083 | 0.625 | 0 | 0.0625 | 0.625 | 0 | 0.0625
2012-02-25 16:00 | 0.8715 | 0.66667 | 0 | 0.058824 | 0.66667 | 0 | 0.058824
2012-02-25 17:00 | 0.88902 | 0.70833 | 0 | 0.055556 | 0.70833 | 0 | 0.055556
2012-02-25 18:00 | 0.84116 | 0.75 | 0 | 0.052632 | 0.75 | 0 | 0.052632
2012-02-25 19:00 | 0.76977 | 0.79167 | 0 | 0.05 | 0.79167 | 0 | 0.05
2012-02-25 20:00 | 0.71092 | 0.83333 | 0 | 0.047619 | 0.83333 | 0 | 0.047619
2012-02-25 21:00 | 0.6927 | 0.875 | 0 | 0.045455 | 0.875 | 0 | 0.045455
2012-02-25 22:00 | 0.64179 | 0.91667 | 0 | 0.043478 | 0.91667 | 0 | 0.043478
2012-02-25 23:00 | 0.61669 | 0.95833 | 0 | 0.041667 | 0.95833 | 0 | 0.041667
2012-02-26 | 0.5948 | 0 | 0 | 1 | 0 | 0 | 1
2012-02-26 01:00 | 0.58888 | 0.041667 | 0 | 0.5 | 0.041667 | 0 | 0.5
2012-02-26 02:00 | 0.58521 | 0.083333 | 0 | 0.33333 | 0.083333 | 0 | 0.33333
2012-02-26 03:00 | 0.60875 | 0.125 | 0 | 0.25 | 0.125 | 0 | 0.25
2012-02-26 04:00 | 0.69575 | 0.16667 | 0 | 0.2 | 0.16667 | 0 | 0.2
2012-02-26 05:00 | 0.80682 | 0.20833 | 0 | 0.16667 | 0.20833 | 0 | 0.16667
2012-02-26 06:00 | 0.86976 | 0.25 | 0 | 0.14286 | 0.25 | 0 | 0.14286
2012-02-26 07:00 | 0.89251 | 0.29167 | 0 | 0.125 | 0.29167 | 0 | 0.125
2012-02-26 08:00 | 0.89609 | 0.33333 | 0 | 0.11111 | 0.33333 | 0 | 0.11111
2012-02-26 09:00 | 0.89844 | 0.375 | 0 | 0.1 | 0.375 | 0 | 0.1
2012-02-26 10:00 | 0.88676 | 0.41667 | 0 | 0.090909 | 0.41667 | 0 | 0.090909
2012-02-26 11:00 | 0.86226 | 0.45833 | 0 | 0.083333 | 0.45833 | 0 | 0.083333
2012-02-26 12:00 | 0.85163 | 0.5 | 0 | 0.076923 | 0.5 | 0 | 0.076923
2012-02-26 13:00 | 0.8396 | 0.54167 | 0 | 0.071429 | 0.54167 | 0 | 0.071429
2012-02-26 14:00 | 0.83227 | 0.58333 | 0 | 0.066667 | 0.58333 | 0 | 0.066667
2012-02-26 15:00 | 0.8253 | 0.625 | 0 | 0.0625 | 0.625 | 0 | 0.0625
2012-02-26 16:00 | 0.87891 | 0.66667 | 0 | 0.058824 | 0.66667 | 0 | 0.058824
2012-02-26 17:00 | 0.89504 | 0.70833 | 0 | 0.055556 | 0.70833 | 0 | 0.055556
2012-02-26 18:00 | 0.8396 | 0.75 | 0 | 0.052632 | 0.75 | 0 | 0.052632
2012-02-26 19:00 | 0.77447 | 0.79167 | 0 | 0.05 | 0.79167 | 0 | 0.05
2012-02-26 20:00 | 0.7247 | 0.83333 | 0 | 0.047619 | 0.83333 | 0 | 0.047619
2012-02-26 21:00 | 0.70595 | 0.875 | 0 | 0.045455 | 0.875 | 0 | 0.045455
2012-02-26 22:00 | 0.64885 | 0.91667 | 0 | 0.043478 | 0.91667 | 0 | 0.043478
2012-02-26 23:00 | 0.61224 | 0.95833 | 0 | 0.041667 | 0.95833 | 0 | 0.041667
2012-02-27 | 0.59489 | 0 | 0 | 1 | 0 | 0 | 1
2012-02-27 01:00 | 0.57807 | 0.041667 | 0 | 0.5 | 0.041667 | 0 | 0.5
2012-02-27 02:00 | 0.56926 | 0.083333 | 0 | 0.33333 | 0.083333 | 0 | 0.33333
2012-02-27 03:00 | 0.60413 | 0.125 | 0 | 0.25 | 0.125 | 0 | 0.25
2012-02-27 04:00 | 0.69419 | 0.16667 | 0 | 0.2 | 0.16667 | 0 | 0.2
2012-02-27 05:00 | 0.80002 | 0.20833 | 0 | 0.16667 | 0.20833 | 0 | 0.16667
2012-02-27 06:00 | 0.85808 | 0.25 | 0 | 0.14286 | 0.25 | 0 | 0.14286
2012-02-27 07:00 | 0.88615 | 0.29167 | 0 | 0.125 | 0.29167 | 0 | 0.125
2012-02-27 08:00 | 0.89443 | 0.33333 | 0 | 0.11111 | 0.33333 | 0 | 0.11111
2012-02-27 09:00 | 0.898 | 0.375 | 0 | 0.1 | 0.375 | 0 | 0.1
2012-02-27 10:00 | 0.88318 | 0.41667 | 0 | 0.090909 | 0.41667 | 0 | 0.090909
2012-02-27 11:00 | 0.85476 | 0.45833 | 0 | 0.083333 | 0.45833 | 0 | 0.083333
2012-02-27 12:00 | 0.84439 | 0.5 | 0 | 0.076923 | 0.5 | 0 | 0.076923
2012-02-27 13:00 | 0.83846 | 0.54167 | 0 | 0.071429 | 0.54167 | 0 | 0.071429
2012-02-27 14:00 | 0.8294 | 0.58333 | 0 | 0.066667 | 0.58333 | 0 | 0.066667
2012-02-27 15:00 | 0.82774 | 0.625 | 0 | 0.0625 | 0.625 | 0 | 0.0625
2012-02-27 16:00 | 0.88161 | 0.66667 | 0 | 0.058824 | 0.66667 | 0 | 0.058824
2012-02-27 17:00 | 0.89635 | 0.70833 | 0 | 0.055556 | 0.70833 | 0 | 0.055556
2012-02-27 18:00 | 0.8423 | 0.75 | 0 | 0.052632 | 0.75 | 0 | 0.052632
2012-02-27 19:00 | 0.77421 | 0.79167 | 0 | 0.05 | 0.79167 | 0 | 0.05
2012-02-27 20:00 | 0.71685 | 0.83333 | 0 | 0.047619 | 0.83333 | 0 | 0.047619
2012-02-27 21:00 | 0.70717 | 0.875 | 0 | 0.045455 | 0.875 | 0 | 0.045455
2012-02-27 22:00 | 0.66184 | 0.91667 | 0 | 0.043478 | 0.91667 | 0 | 0.043478
2012-02-27 23:00 | 0.62131 | 0.95833 | 0 | 0.041667 | 0.95833 | 0 | 0.041667
2012-02-28 | 0.59855 | 0 | 0 | 1 | 0 | 0 | 1
2012-02-28 01:00 | 0.586 | 0.041667 | 0 | 0.5 | 0.041667 | 0 | 0.5
2012-02-28 02:00 | 0.58373 | 0.083333 | 0 | 0.33333 | 0.083333 | 0 | 0.33333
2012-02-28 03:00 | 0.60631 | 0.125 | 0 | 0.25 | 0.125 | 0 | 0.25
2012-02-28 04:00 | 0.68643 | 0.16667 | 0 | 0.2 | 0.16667 | 0 | 0.2
2012-02-28 05:00 | 0.78773 | 0.20833 | 0 | 0.16667 | 0.20833 | 0 | 0.16667
2012-02-28 06:00 | 0.8545 | 0.25 | 0 | 0.14286 | 0.25 | 0 | 0.14286
2012-02-28 07:00 | 0.87412 | 0.29167 | 0 | 0.125 | 0.29167 | 0 | 0.125
2012-02-28 08:00 | 0.87229 | 0.33333 | 0 | 0.11111 | 0.33333 | 0 | 0.11111
2012-02-28 09:00 | 0.87272 | 0.375 | 0 | 0.1 | 0.375 | 0 | 0.1
2012-02-28 10:00 | 0.8579 | 0.41667 | 0 | 0.090909 | 0.41667 | 0 | 0.090909
2012-02-28 11:00 | 0.82094 | 0.45833 | 0 | 0.083333 | 0.45833 | 0 | 0.083333
2012-02-28 12:00 | 0.80847 | 0.5 | 0 | 0.076923 | 0.5 | 0 | 0.076923
2012-02-28 13:00 | 0.7954 | 0.54167 | 0 | 0.071429 | 0.54167 | 0 | 0.071429
2012-02-28 14:00 | 0.7784 | 0.58333 | 0 | 0.066667 | 0.58333 | 0 | 0.066667
2012-02-28 15:00 | 0.78807 | 0.625 | 0 | 0.0625 | 0.625 | 0 | 0.0625
2012-02-28 16:00 | 0.84282 | 0.66667 | 0 | 0.058824 | 0.66667 | 0 | 0.058824
2012-02-28 17:00 | 0.86749 | 0.70833 | 0 | 0.055556 | 0.70833 | 0 | 0.055556
2012-02-28 18:00 | 0.81057 | 0.75 | 0 | 0.052632 | 0.75 | 0 | 0.052632
2012-02-28 19:00 | 0.74719 | 0.79167 | 0 | 0.05 | 0.79167 | 0 | 0.05
2012-02-28 20:00 | 0.69166 | 0.83333 | 0 | 0.047619 | 0.83333 | 0 | 0.047619
2012-02-28 21:00 | 0.68268 | 0.875 | 0 | 0.045455 | 0.875 | 0 | 0.045455
2012-02-28 22:00 | 0.63578 | 0.91667 | 0 | 0.043478 | 0.91667 | 0 | 0.043478
2012-02-28 23:00 | 0.60884 | 0.95833 | 0 | 0.041667 | 0.95833 | 0 | 0.041667
2012-02-29 | 0.5812 | 0 | 0 | 1 | 0 | 0 | 1
2012-02-29 01:00 | 0.56307 | 0.041667 | 0 | 0.5 | 0.041667 | 0 | 0.5
2012-02-29 02:00 | 0.55296 | 0.083333 | 0 | 0.33333 | 0.083333 | 0 | 0.33333
2012-02-29 03:00 | 0.55906 | 0.125 | 0 | 0.25 | 0.125 | 0 | 0.25
2012-02-29 04:00 | 0.58818 | 0.16667 | 0 | 0.2 | 0.16667 | 0 | 0.2
2012-02-29 05:00 | 0.61904 | 0.20833 | 0 | 0.16667 | 0.20833 | 0 | 0.16667
2012-02-29 06:00 | 0.67196 | 0.25 | 0 | 0.14286 | 0.25 | 0 | 0.14286
2012-02-29 07:00 | 0.72208 | 0.29167 | 0 | 0.125 | 0.29167 | 0 | 0.125
2012-02-29 08:00 | 0.74536 | 0.33333 | 0 | 0.11111 | 0.33333 | 0 | 0.11111
2012-02-29 09:00 | 0.76227 | 0.375 | 0 | 0.1 | 0.375 | 0 | 0.1
2012-02-29 10:00 | 0.75765 | 0.41667 | 0 | 0.090909 | 0.41667 | 0 | 0.090909
2012-02-29 11:00 | 0.71859 | 0.45833 | 0 | 0.083333 | 0.45833 | 0 | 0.083333
2012-02-29 12:00 | 0.70177 | 0.5 | 0 | 0.076923 | 0.5 | 0 | 0.076923
2012-02-29 13:00 | 0.68843 | 0.54167 | 0 | 0.071429 | 0.54167 | 0 | 0.071429
2012-02-29 14:00 | 0.68355 | 0.58333 | 0 | 0.066667 | 0.58333 | 0 | 0.066667
2012-02-29 15:00 | 0.68965 | 0.625 | 0 | 0.0625 | 0.625 | 0 | 0.0625
2012-02-29 16:00 | 0.74736 | 0.66667 | 0 | 0.058824 | 0.66667 | 0 | 0.058824
2012-02-29 17:00 | 0.75896 | 0.70833 | 0 | 0.055556 | 0.70833 | 0 | 0.055556
2012-02-29 18:00 | 0.72435 | 0.75 | 0 | 0.052632 | 0.75 | 0 | 0.052632
2012-02-29 19:00 | 0.67143 | 0.79167 | 0 | 0.05 | 0.79167 | 0 | 0.05
2012-02-29 20:00 | 0.63124 | 0.83333 | 0 | 0.047619 | 0.83333 | 0 | 0.047619
2012-02-29 21:00 | 0.63055 | 0.875 | 0 | 0.045455 | 0.875 | 0 | 0.045455
2012-02-29 22:00 | 0.57763 | 0.91667 | 0 | 0.043478 | 0.91667 | 0 | 0.043478
2012-02-29 23:00 | 0.5459 | 0.95833 | 0 | 0.041667 | 0.95833 | 0 | 0.041667
2012-03-01 | 0.52323 | 0 | 0 | 1 | 0 | 0 | 1
2012-03-01 01:00 | 0.51826 | 0.041667 | 0 | 0.5 | 0.041667 | 0 | 0.5
2012-03-01 02:00 | 0.50458 | 0.083333 | 0 | 0.33333 | 0.083333 | 0 | 0.33333
2012-03-01 03:00 | 0.50615 | 0.125 | 0 | 0.25 | 0.125 | 0 | 0.25
2012-03-01 04:00 | 0.5275 | 0.16667 | 0 | 0.2 | 0.16667 | 0 | 0.2
2012-03-01 05:00 | 0.5364 | 0.20833 | 0 | 0.16667 | 0.20833 | 0 | 0.16667
2012-03-01 06:00 | 0.5887 | 0.25 | 0 | 0.14286 | 0.25 | 0 | 0.14286
2012-03-01 07:00 | 0.63037 | 0.29167 | 0 | 0.125 | 0.29167 | 0 | 0.125
2012-03-01 08:00 | 0.66978 | 0.33333 | 0 | 0.11111 | 0.33333 | 0 | 0.11111
2012-03-01 09:00 | 0.70064 | 0.375 | 0 | 0.1 | 0.375 | 0 | 0.1
2012-03-01 10:00 | 0.70491 | 0.41667 | 0 | 0.090909 | 0.41667 | 0 | 0.090909
2012-03-01 11:00 | 0.67257 | 0.45833 | 0 | 0.083333 | 0.45833 | 0 | 0.083333
2012-03-01 12:00 | 0.64763 | 0.5 | 0 | 0.076923 | 0.5 | 0 | 0.076923
2012-03-01 13:00 | 0.62566 | 0.54167 | 0 | 0.071429 | 0.54167 | 0 | 0.071429
2012-03-01 14:00 | 0.61834 | 0.58333 | 0 | 0.066667 | 0.58333 | 0 | 0.066667
2012-03-01 15:00 | 0.63142 | 0.625 | 0 | 0.0625 | 0.625 | 0 | 0.0625
2012-03-01 16:00 | 0.68721 | 0.66667 | 0 | 0.058824 | 0.66667 | 0 | 0.058824
2012-03-01 17:00 | 0.72566 | 0.70833 | 0 | 0.055556 | 0.70833 | 0 | 0.055556
2012-03-01 18:00 | 0.70072 | 0.75 | 0 | 0.052632 | 0.75 | 0 | 0.052632
2012-03-01 19:00 | 0.65304 | 0.79167 | 0 | 0.05 | 0.79167 | 0 | 0.05
2012-03-01 20:00 | 0.62767 | 0.83333 | 0 | 0.047619 | 0.83333 | 0 | 0.047619
2012-03-01 21:00 | 0.63142 | 0.875 | 0 | 0.045455 | 0.875 | 0 | 0.045455
2012-03-01 22:00 | 0.59132 | 0.91667 | 0 | 0.043478 | 0.91667 | 0 | 0.043478
2012-03-01 23:00 | 0.56377 | 0.95833 | 0 | 0.041667 | 0.95833 | 0 | 0.041667
2012-03-02 | 0.54878 | 0 | 0 | 1 | 0 | 0 | 1
2012-03-02 01:00 | 0.54477 | 0.041667 | 0 | 0.5 | 0.041667 | 0 | 0.5
2012-03-02 02:00 | 0.54171 | 0.083333 | 0 | 0.33333 | 0.083333 | 0 | 0.33333
2012-03-02 03:00 | 0.57693 | 0.125 | 0 | 0.25 | 0.125 | 0 | 0.25
2012-03-02 04:00 | 0.67387 | 0.16667 | 0 | 0.2 | 0.16667 | 0 | 0.2
2012-03-02 05:00 | 0.78807 | 0.20833 | 0 | 0.16667 | 0.20833 | 0 | 0.16667
2012-03-02 06:00 | 0.86139 | 0.25 | 0 | 0.14286 | 0.25 | 0 | 0.14286
2012-03-02 07:00 | 0.88222 | 0.29167 | 0 | 0.125 | 0.29167 | 0 | 0.125
2012-03-02 08:00 | 0.88336 | 0.33333 | 0 | 0.11111 | 0.33333 | 0 | 0.11111
2012-03-02 09:00 | 0.89809 | 0.375 | 0 | 0.1 | 0.375 | 0 | 0.1
2012-03-02 10:00 | 0.89373 | 0.41667 | 0 | 0.090909 | 0.41667 | 0 | 0.090909
2012-03-02 11:00 | 0.86897 | 0.45833 | 0 | 0.083333 | 0.45833 | 0 | 0.083333
2012-03-02 12:00 | 0.86584 | 0.5 | 0 | 0.076923 | 0.5 | 0 | 0.076923
2012-03-02 13:00 | 0.85782 | 0.54167 | 0 | 0.071429 | 0.54167 | 0 | 0.071429
2012-03-02 14:00 | 0.84971 | 0.58333 | 0 | 0.066667 | 0.58333 | 0 | 0.066667
2012-03-02 15:00 | 0.84901 | 0.625 | 0 | 0.0625 | 0.625 | 0 | 0.0625
2012-03-02 16:00 | 0.89992 | 0.66667 | 0 | 0.058824 | 0.66667 | 0 | 0.058824
2012-03-02 17:00 | 0.90297 | 0.70833 | 0 | 0.055556 | 0.70833 | 0 | 0.055556
2012-03-02 18:00 | 0.85084 | 0.75 | 0 | 0.052632 | 0.75 | 0 | 0.052632
2012-03-02 19:00 | 0.78154 | 0.79167 | 0 | 0.05 | 0.79167 | 0 | 0.05
2012-03-02 20:00 | 0.72322 | 0.83333 | 0 | 0.047619 | 0.83333 | 0 | 0.047619
2012-03-02 21:00 | 0.70752 | 0.875 | 0 | 0.045455 | 0.875 | 0 | 0.045455
2012-03-02 22:00 | 0.64781 | 0.91667 | 0 | 0.043478 | 0.91667 | 0 | 0.043478
2012-03-02 23:00 | 0.61006 | 0.95833 | 0 | 0.041667 | 0.95833 | 0 | 0.041667
2012-03-03 | 0.58879 | 0 | 0 | 1 | 0 | 0 | 1
2012-03-03 01:00 | 0.57911 | 0.041667 | 0 | 0.5 | 0.041667 | 0 | 0.5
2012-03-03 02:00 | 0.57005 | 0.083333 | 0 | 0.33333 | 0.083333 | 0 | 0.33333
2012-03-03 03:00 | 0.59655 | 0.125 | 0 | 0.25 | 0.125 | 0 | 0.25
2012-03-03 04:00 | 0.68407 | 0.16667 | 0 | 0.2 | 0.16667 | 0 | 0.2
2012-03-03 05:00 | 0.79697 | 0.20833 | 0 | 0.16667 | 0.20833 | 0 | 0.16667
2012-03-03 06:00 | 0.86697 | 0.25 | 0 | 0.14286 | 0.25 | 0 | 0.14286
2012-03-03 07:00 | 0.89661 | 0.29167 | 0 | 0.125 | 0.29167 | 0 | 0.125
2012-03-03 08:00 | 0.90838 | 0.33333 | 0 | 0.11111 | 0.33333 | 0 | 0.11111
2012-03-03 09:00 | 0.92102 | 0.375 | 0 | 0.1 | 0.375 | 0 | 0.1
2012-03-03 10:00 | 0.90472 | 0.41667 | 0 | 0.090909 | 0.41667 | 0 | 0.090909
2012-03-03 11:00 | 0.87464 | 0.45833 | 0 | 0.083333 | 0.45833 | 0 | 0.083333
2012-03-03 12:00 | 0.86217 | 0.5 | 0 | 0.076923 | 0.5 | 0 | 0.076923
2012-03-03 13:00 | 0.84866 | 0.54167 | 0 | 0.071429 | 0.54167 | 0 | 0.071429
2012-03-03 14:00 | 0.82913 | 0.58333 | 0 | 0.066667 | 0.58333 | 0 | 0.066667
2012-03-03 15:00 | 0.82852 | 0.625 | 0 | 0.0625 | 0.625 | 0 | 0.0625
2012-03-03 16:00 | 0.86932 | 0.66667 | 0 | 0.058824 | 0.66667 | 0 | 0.058824
2012-03-03 17:00 | 0.89443 | 0.70833 | 0 | 0.055556 | 0.70833 | 0 | 0.055556
2012-03-03 18:00 | 0.84055 | 0.75 | 0 | 0.052632 | 0.75 | 0 | 0.052632
2012-03-03 19:00 | 0.77491 | 0.79167 | 0 | 0.05 | 0.79167 | 0 | 0.05
2012-03-03 20:00 | 0.71624 | 0.83333 | 0 | 0.047619 | 0.83333 | 0 | 0.047619
2012-03-03 21:00 | 0.70299 | 0.875 | 0 | 0.045455 | 0.875 | 0 | 0.045455
2012-03-03 22:00 | 0.64999 | 0.91667 | 0 | 0.043478 | 0.91667 | 0 | 0.043478
2012-03-03 23:00 | 0.61834 | 0.95833 | 0 | 0.041667 | 0.95833 | 0 | 0.041667
2012-03-04 | 0.59385 | 0 | 0 | 1 | 0 | 0 | 1
2012-03-04 01:00 | 0.57658 | 0.041667 | 0 | 0.5 | 0.041667 | 0 | 0.5
2012-03-04 02:00 | 0.57353 | 0.083333 | 0 | 0.33333 | 0.083333 | 0 | 0.33333
2012-03-04 03:00 | 0.5996 | 0.125 | 0 | 0.25 | 0.125 | 0 | 0.25
2012-03-04 04:00 | 0.68669 | 0.16667 | 0 | 0.2 | 0.16667 | 0 | 0.2
2012-03-04 05:00 | 0.79095 | 0.20833 | 0 | 0.16667 | 0.20833 | 0 | 0.16667
2012-03-04 06:00 | 0.86828 | 0.25 | 0 | 0.14286 | 0.25 | 0 | 0.14286
2012-03-04 07:00 | 0.8885 | 0.29167 | 0 | 0.125 | 0.29167 | 0 | 0.125
2012-03-04 08:00 | 0.89539 | 0.33333 | 0 | 0.11111 | 0.33333 | 0 | 0.11111
2012-03-04 09:00 | 0.90759 | 0.375 | 0 | 0.1 | 0.375 | 0 | 0.1
2012-03-04 10:00 | 0.89888 | 0.41667 | 0 | 0.090909 | 0.41667 | 0 | 0.090909
2012-03-04 11:00 | 0.87691 | 0.45833 | 0 | 0.083333 | 0.45833 | 0 | 0.083333
2012-03-04 12:00 | 0.86836 | 0.5 | 0 | 0.076923 | 0.5 | 0 | 0.076923
2012-03-04 13:00 | 0.86008 | 0.54167 | 0 | 0.071429 | 0.54167 | 0 | 0.071429
2012-03-04 14:00 | 0.84718 | 0.58333 | 0 | 0.066667 | 0.58333 | 0 | 0.066667
2012-03-04 15:00 | 0.8498 | 0.625 | 0 | 0.0625 | 0.625 | 0 | 0.0625
2012-03-04 16:00 | 0.88257 | 0.66667 | 0 | 0.058824 | 0.66667 | 0 | 0.058824
2012-03-04 17:00 | 0.9123 | 0.70833 | 0 | 0.055556 | 0.70833 | 0 | 0.055556
2012-03-04 18:00 | 0.84439 | 0.75 | 0 | 0.052632 | 0.75 | 0 | 0.052632
2012-03-04 19:00 | 0.78284 | 0.79167 | 0 | 0.05 | 0.79167 | 0 | 0.05
2012-03-04 20:00 | 0.72278 | 0.83333 | 0 | 0.047619 | 0.83333 | 0 | 0.047619
2012-03-04 21:00 | 0.69976 | 0.875 | 0 | 0.045455 | 0.875 | 0 | 0.045455
2012-03-04 22:00 | 0.6519 | 0.91667 | 0 | 0.043478 | 0.91667 | 0 | 0.043478
2012-03-04 23:00 | 0.61363 | 0.95833 | 0 | 0.041667 | 0.95833 | 0 | 0.041667
2012-03-05 | 0.59864 | 0 | 0 | 1 | 0 | 0 | 1
2012-03-05 01:00 | 0.59045 | 0.041667 | 0 | 0.5 | 0.041667 | 0 | 0.5
2012-03-05 02:00 | 0.57502 | 0.083333 | 0 | 0.33333 | 0.083333 | 0 | 0.33333
2012-03-05 03:00 | 0.60596 | 0.125 | 0 | 0.25 | 0.125 | 0 | 0.25
2012-03-05 04:00 | 0.69645 | 0.16667 | 0 | 0.2 | 0.16667 | 0 | 0.2
2012-03-05 05:00 | 0.80106 | 0.20833 | 0 | 0.16667 | 0.20833 | 0 | 0.16667
2012-03-05 06:00 | 0.8776 | 0.25 | 0 | 0.14286 | 0.25 | 0 | 0.14286
2012-03-05 07:00 | 0.90559 | 0.29167 | 0 | 0.125 | 0.29167 | 0 | 0.125
2012-03-05 08:00 | 0.91753 | 0.33333 | 0 | 0.11111 | 0.33333 | 0 | 0.11111
2012-03-05 09:00 | 0.92372 | 0.375 | 0 | 0.1 | 0.375 | 0 | 0.1
2012-03-05 10:00 | 0.92372 | 0.41667 | 0 | 0.090909 | 0.41667 | 0 | 0.090909
2012-03-05 11:00 | 0.90472 | 0.45833 | 0 | 0.083333 | 0.45833 | 0 | 0.083333
2012-03-05 12:00 | 0.90201 | 0.5 | 0 | 0.076923 | 0.5 | 0 | 0.076923
2012-03-05 13:00 | 0.89269 | 0.54167 | 0 | 0.071429 | 0.54167 | 0 | 0.071429
2012-03-05 14:00 | 0.87638 | 0.58333 | 0 | 0.066667 | 0.58333 | 0 | 0.066667
2012-03-05 15:00 | 0.86418 | 0.625 | 0 | 0.0625 | 0.625 | 0 | 0.0625
2012-03-05 16:00 | 0.89565 | 0.66667 | 0 | 0.058824 | 0.66667 | 0 | 0.058824
2012-03-05 17:00 | 0.90873 | 0.70833 | 0 | 0.055556 | 0.70833 | 0 | 0.055556
2012-03-05 18:00 | 0.8559 | 0.75 | 0 | 0.052632 | 0.75 | 0 | 0.052632
2012-03-05 19:00 | 0.78624 | 0.79167 | 0 | 0.05 | 0.79167 | 0 | 0.05
2012-03-05 20:00 | 0.73089 | 0.83333 | 0 | 0.047619 | 0.83333 | 0 | 0.047619
2012-03-05 21:00 | 0.71528 | 0.875 | 0 | 0.045455 | 0.875 | 0 | 0.045455
2012-03-05 22:00 | 0.66149 | 0.91667 | 0 | 0.043478 | 0.91667 | 0 | 0.043478
2012-03-05 23:00 | 0.62697 | 0.95833 | 0 | 0.041667 | 0.95833 | 0 | 0.041667
2012-03-06 | 0.59559 | 0 | 0 | 1 | 0 | 0 | 1
2012-03-06 01:00 | 0.58609 | 0.041667 | 0 | 0.5 | 0.041667 | 0 | 0.5
2012-03-06 02:00 | 0.58443 | 0.083333 | 0 | 0.33333 | 0.083333 | 0 | 0.33333
2012-03-06 03:00 | 0.60945 | 0.125 | 0 | 0.25 | 0.125 | 0 | 0.25
2012-03-06 04:00 | 0.69192 | 0.16667 | 0 | 0.2 | 0.16667 | 0 | 0.2
2012-03-06 05:00 | 0.78851 | 0.20833 | 0 | 0.16667 | 0.20833 | 0 | 0.16667
2012-03-06 06:00 | 0.86087 | 0.25 | 0 | 0.14286 | 0.25 | 0 | 0.14286
2012-03-06 07:00 | 0.881 | 0.29167 | 0 | 0.125 | 0.29167 | 0 | 0.125
2012-03-06 08:00 | 0.88501 | 0.33333 | 0 | 0.11111 | 0.33333 | 0 | 0.11111
2012-03-06 09:00 | 0.89112 | 0.375 | 0 | 0.1 | 0.375 | 0 | 0.1
2012-03-06 10:00 | 0.87839 | 0.41667 | 0 | 0.090909 | 0.41667 | 0 | 0.090909
2012-03-06 11:00 | 0.83916 | 0.45833 | 0 | 0.083333 | 0.45833 | 0 | 0.083333
2012-03-06 12:00 | 0.82103 | 0.5 | 0 | 0.076923 | 0.5 | 0 | 0.076923
2012-03-06 13:00 | 0.80002 | 0.54167 | 0 | 0.071429 | 0.54167 | 0 | 0.071429
2012-03-06 14:00 | 0.79365 | 0.58333 | 0 | 0.066667 | 0.58333 | 0 | 0.066667
2012-03-06 15:00 | 0.79897 | 0.625 | 0 | 0.0625 | 0.625 | 0 | 0.0625
2012-03-06 16:00 | 0.84099 | 0.66667 | 0 | 0.058824 | 0.66667 | 0 | 0.058824
2012-03-06 17:00 | 0.87141 | 0.70833 | 0 | 0.055556 | 0.70833 | 0 | 0.055556
2012-03-06 18:00 | 0.81763 | 0.75 | 0 | 0.052632 | 0.75 | 0 | 0.052632
2012-03-06 19:00 | 0.74989 | 0.79167 | 0 | 0.05 | 0.79167 | 0 | 0.05
2012-03-06 20:00 | 0.69863 | 0.83333 | 0 | 0.047619 | 0.83333 | 0 | 0.047619
2012-03-06 21:00 | 0.68747 | 0.875 | 0 | 0.045455 | 0.875 | 0 | 0.045455
2012-03-06 22:00 | 0.63212 | 0.91667 | 0 | 0.043478 | 0.91667 | 0 | 0.043478
2012-03-06 23:00 | 0.59602 | 0.95833 | 0 | 0.041667 | 0.95833 | 0 | 0.041667
2012-03-07 | 0.5731 | 0 | 0 | 1 | 0 | 0 | 1
2012-03-07 01:00 | 0.55819 | 0.041667 | 0 | 0.5 | 0.041667 | 0 | 0.5
2012-03-07 02:00 | 0.54982 | 0.083333 | 0 | 0.33333 | 0.083333 | 0 | 0.33333
2012-03-07 03:00 | 0.55932 | 0.125 | 0 | 0.25 | 0.125 | 0 | 0.25
2012-03-07 04:00 | 0.58992 | 0.16667 | 0 | 0.2 | 0.16667 | 0 | 0.2
2012-03-07 05:00 | 0.6254 | 0.20833 | 0 | 0.16667 | 0.20833 | 0 | 0.16667
2012-03-07 06:00 | 0.68451 | 0.25 | 0 | 0.14286 | 0.25 | 0 | 0.14286
2012-03-07 07:00 | 0.72199 | 0.29167 | 0 | 0.125 | 0.29167 | 0 | 0.125
2012-03-07 08:00 | 0.74571 | 0.33333 | 0 | 0.11111 | 0.33333 | 0 | 0.11111
2012-03-07 09:00 | 0.74579 | 0.375 | 0 | 0.1 | 0.375 | 0 | 0.1
2012-03-07 10:00 | 0.73821 | 0.41667 | 0 | 0.090909 | 0.41667 | 0 | 0.090909
2012-03-07 11:00 | 0.70194 | 0.45833 | 0 | 0.083333 | 0.45833 | 0 | 0.083333
2012-03-07 12:00 | 0.67666 | 0.5 | 0 | 0.076923 | 0.5 | 0 | 0.076923
2012-03-07 13:00 | 0.65626 | 0.54167 | 0 | 0.071429 | 0.54167 | 0 | 0.071429
2012-03-07 14:00 | 0.65513 | 0.58333 | 0 | 0.066667 | 0.58333 | 0 | 0.066667
2012-03-07 15:00 | 0.65748 | 0.625 | 0 | 0.0625 | 0.625 | 0 | 0.0625
2012-03-07 16:00 | 0.70212 | 0.66667 | 0 | 0.058824 | 0.66667 | 0 | 0.058824
2012-03-07 17:00 | 0.73716 | 0.70833 | 0 | 0.055556 | 0.70833 | 0 | 0.055556
2012-03-07 18:00 | 0.70212 | 0.75 | 0 | 0.052632 | 0.75 | 0 | 0.052632
2012-03-07 19:00 | 0.66986 | 0.79167 | 0 | 0.05 | 0.79167 | 0 | 0.05
2012-03-07 20:00 | 0.62758 | 0.83333 | 0 | 0.047619 | 0.83333 | 0 | 0.047619
2012-03-07 21:00 | 0.62767 | 0.875 | 0 | 0.045455 | 0.875 | 0 | 0.045455
2012-03-07 22:00 | 0.57589 | 0.91667 | 0 | 0.043478 | 0.91667 | 0 | 0.043478
2012-03-07 23:00 | 0.54712 | 0.95833 | 0 | 0.041667 | 0.95833 | 0 | 0.041667
2012-03-08 | 0.52149 | 0 | 0 | 1 | 0 | 0 | 1
2012-03-08 01:00 | 0.51024 | 0.041667 | 0 | 0.5 | 0.041667 | 0 | 0.5
2012-03-08 02:00 | 0.50222 | 0.083333 | 0 | 0.33333 | 0.083333 | 0 | 0.33333
2012-03-08 03:00 | 0.50702 | 0.125 | 0 | 0.25 | 0.125 | 0 | 0.25
2012-03-08 04:00 | 0.52655 | 0.16667 | 0 | 0.2 | 0.16667 | 0 | 0.2
2012-03-08 05:00 | 0.54067 | 0.20833 | 0 | 0.16667 | 0.20833 | 0 | 0.16667
2012-03-08 06:00 | 0.58417 | 0.25 | 0 | 0.14286 | 0.25 | 0 | 0.14286
2012-03-08 07:00 | 0.62026 | 0.29167 | 0 | 0.125 | 0.29167 | 0 | 0.125
2012-03-08 08:00 | 0.64345 | 0.33333 | 0 | 0.11111 | 0.33333 | 0 | 0.11111
2012-03-08 09:00 | 0.65696 | 0.375 | 0 | 0.1 | 0.375 | 0 | 0.1
2012-03-08 10:00 | 0.65513 | 0.41667 | 0 | 0.090909 | 0.41667 | 0 | 0.090909
2012-03-08 11:00 | 0.61468 | 0.45833 | 0 | 0.083333 | 0.45833 | 0 | 0.083333
2012-03-08 12:00 | 0.59201 | 0.5 | 0 | 0.076923 | 0.5 | 0 | 0.076923
2012-03-08 13:00 | 0.57135 | 0.54167 | 0 | 0.071429 | 0.54167 | 0 | 0.071429
2012-03-08 14:00 | 0.56665 | 0.58333 | 0 | 0.066667 | 0.58333 | 0 | 0.066667
2012-03-08 15:00 | 0.58583 | 0.625 | 0 | 0.0625 | 0.625 | 0 | 0.0625
2012-03-08 16:00 | 0.64179 | 0.66667 | 0 | 0.058824 | 0.66667 | 0 | 0.058824
2012-03-08 17:00 | 0.71145 | 0.70833 | 0 | 0.055556 | 0.70833 | 0 | 0.055556
2012-03-08 18:00 | 0.69044 | 0.75 | 0 | 0.052632 | 0.75 | 0 | 0.052632
2012-03-08 19:00 | 0.64938 | 0.79167 | 0 | 0.05 | 0.79167 | 0 | 0.05
2012-03-08 20:00 | 0.61424 | 0.83333 | 0 | 0.047619 | 0.83333 | 0 | 0.047619
2012-03-08 21:00 | 0.61311 | 0.875 | 0 | 0.045455 | 0.875 | 0 | 0.045455
2012-03-08 22:00 | 0.5751 | 0.91667 | 0 | 0.043478 | 0.91667 | 0 | 0.043478
2012-03-08 23:00 | 0.55279 | 0.95833 | 0 | 0.041667 | 0.95833 | 0 | 0.041667
2012-03-09 | 0.53422 | 0 | 0 | 1 | 0 | 0 | 1
2012-03-09 01:00 | 0.52419 | 0.041667 | 0 | 0.5 | 0.041667 | 0 | 0.5
2012-03-09 02:00 | 0.5248 | 0.083333 | 0 | 0.33333 | 0.083333 | 0 | 0.33333
2012-03-09 03:00 | 0.56473 | 0.125 | 0 | 0.25 | 0.125 | 0 | 0.25
2012-03-09 04:00 | 0.66725 | 0.16667 | 0 | 0.2 | 0.16667 | 0 | 0.2
2012-03-09 05:00 | 0.76855 | 0.20833 | 0 | 0.16667 | 0.20833 | 0 | 0.16667
2012-03-09 06:00 | 0.82896 | 0.25 | 0 | 0.14286 | 0.25 | 0 | 0.14286
2012-03-09 07:00 | 0.845 | 0.29167 | 0 | 0.125 | 0.29167 | 0 | 0.125
2012-03-09 08:00 | 0.85067 | 0.33333 | 0 | 0.11111 | 0.33333 | 0 | 0.11111
2012-03-09 09:00 | 0.85904 | 0.375 | 0 | 0.1 | 0.375 | 0 | 0.1
2012-03-09 10:00 | 0.85877 | 0.41667 | 0 | 0.090909 | 0.41667 | 0 | 0.090909
2012-03-09 11:00 | 0.83035 | 0.45833 | 0 | 0.083333 | 0.45833 | 0 | 0.083333
2012-03-09 12:00 | 0.83097 | 0.5 | 0 | 0.076923 | 0.5 | 0 | 0.076923
2012-03-09 13:00 | 0.8144 | 0.54167 | 0 | 0.071429 | 0.54167 | 0 | 0.071429
2012-03-09 14:00 | 0.80071 | 0.58333 | 0 | 0.066667 | 0.58333 | 0 | 0.066667
2012-03-09 15:00 | 0.79723 | 0.625 | 0 | 0.0625 | 0.625 | 0 | 0.0625
2012-03-09 16:00 | 0.828 | 0.66667 | 0 | 0.058824 | 0.66667 | 0 | 0.058824
2012-03-09 17:00 | 0.88083 | 0.70833 | 0 | 0.055556 | 0.70833 | 0 | 0.055556
2012-03-09 18:00 | 0.82887 | 0.75 | 0 | 0.052632 | 0.75 | 0 | 0.052632
2012-03-09 19:00 | 0.7607 | 0.79167 | 0 | 0.05 | 0.79167 | 0 | 0.05
2012-03-09 20:00 | 0.70116 | 0.83333 | 0 | 0.047619 | 0.83333 | 0 | 0.047619
2012-03-09 21:00 | 0.68878 | 0.875 | 0 | 0.045455 | 0.875 | 0 | 0.045455
2012-03-09 22:00 | 0.63491 | 0.91667 | 0 | 0.043478 | 0.91667 | 0 | 0.043478
2012-03-09 23:00 | 0.59942 | 0.95833 | 0 | 0.041667 | 0.95833 | 0 | 0.041667
2012-03-10 | 0.57842 | 0 | 0 | 1 | 0 | 0 | 1
2012-03-10 01:00 | 0.56769 | 0.041667 | 0 | 0.5 | 0.041667 | 0 | 0.5
2012-03-10 02:00 | 0.56813 | 0.083333 | 0 | 0.33333 | 0.083333 | 0 | 0.33333
2012-03-10 03:00 | 0.60195 | 0.125 | 0 | 0.25 | 0.125 | 0 | 0.25
2012-03-10 04:00 | 0.68608 | 0.16667 | 0 | 0.2 | 0.16667 | 0 | 0.2
2012-03-10 05:00 | 0.77657 | 0.20833 | 0 | 0.16667 | 0.20833 | 0 | 0.16667
2012-03-10 06:00 | 0.83567 | 0.25 | 0 | 0.14286 | 0.25 | 0 | 0.14286
2012-03-10 07:00 | 0.84701 | 0.29167 | 0 | 0.125 | 0.29167 | 0 | 0.125
2012-03-10 08:00 | 0.84474 | 0.33333 | 0 | 0.11111 | 0.33333 | 0 | 0.11111
2012-03-10 09:00 | 0.85197 | 0.375 | 0 | 0.1 | 0.375 | 0 | 0.1
2012-03-10 10:00 | 0.84474 | 0.41667 | 0 | 0.090909 | 0.41667 | 0 | 0.090909
2012-03-10 11:00 | 0.8205 | 0.45833 | 0 | 0.083333 | 0.45833 | 0 | 0.083333
2012-03-10 12:00 | 0.81109 | 0.5 | 0 | 0.076923 | 0.5 | 0 | 0.076923
2012-03-10 13:00 | 0.8042 | 0.54167 | 0 | 0.071429 | 0.54167 | 0 | 0.071429
2012-03-10 14:00 | 0.79357 | 0.58333 | 0 | 0.066667 | 0.58333 | 0 | 0.066667
2012-03-10 15:00 | 0.78659 | 0.625 | 0 | 0.0625 | 0.625 | 0 | 0.0625
2012-03-10 16:00 | 0.82286 | 0.66667 | 0 | 0.058824 | 0.66667 | 0 | 0.058824
2012-03-10 17:00 | 0.88623 | 0.70833 | 0 | 0.055556 | 0.70833 | 0 | 0.055556
2012-03-10 18:00 | 0.83079 | 0.75 | 0 | 0.052632 | 0.75 | 0 | 0.052632
2012-03-10 19:00 | 0.75713 | 0.79167 | 0 | 0.05 | 0.79167 | 0 | 0.05
2012-03-10 20:00 | 0.69715 | 0.83333 | 0 | 0.047619 | 0.83333 | 0 | 0.047619
2012-03-10 21:00 | 0.68006 | 0.875 | 0 | 0.045455 | 0.875 | 0 | 0.045455
2012-03-10 22:00 | 0.62811 | 0.91667 | 0 | 0.043478 | 0.91667 | 0 | 0.043478
2012-03-10 23:00 | 0.60134 | 0.95833 | 0 | 0.041667 | 0.95833 | 0 | 0.041667
2012-03-11 | 0.58059 | 0 | 0 | 1 | 0 | 0 | 1
2012-03-11 01:00 | 0.57083 | 0.041667 | 0 | 0.5 | 0.041667 | 0 | 0.5
2012-03-11 02:00 | 0.56421 | 0.083333 | 0 | 0.33333 | 0.083333 | 0 | 0.33333
2012-03-11 03:00 | 0.59881 | 0.125 | 0 | 0.25 | 0.125 | 0 | 0.25
2012-03-11 04:00 | 0.68878 | 0.16667 | 0 | 0.2 | 0.16667 | 0 | 0.2
2012-03-11 05:00 | 0.78441 | 0.20833 | 0 | 0.16667 | 0.20833 | 0 | 0.16667
2012-03-11 06:00 | 0.84273 | 0.25 | 0 | 0.14286 | 0.25 | 0 | 0.14286
2012-03-11 07:00 | 0.8586 | 0.29167 | 0 | 0.125 | 0.29167 | 0 | 0.125
2012-03-11 08:00 | 0.85232 | 0.33333 | 0 | 0.11111 | 0.33333 | 0 | 0.11111
2012-03-11 09:00 | 0.86392 | 0.375 | 0 | 0.1 | 0.375 | 0 | 0.1
2012-03-11 10:00 | 0.85459 | 0.41667 | 0 | 0.090909 | 0.41667 | 0 | 0.090909
2012-03-11 11:00 | 0.82634 | 0.45833 | 0 | 0.083333 | 0.45833 | 0 | 0.083333
2012-03-11 12:00 | 0.81989 | 0.5 | 0 | 0.076923 | 0.5 | 0 | 0.076923
2012-03-11 13:00 | 0.80316 | 0.54167 | 0 | 0.071429 | 0.54167 | 0 | 0.071429
2012-03-11 14:00 | 0.79426 | 0.58333 | 0 | 0.066667 | 0.58333 | 0 | 0.066667
2012-03-11 15:00 | 0.792 | 0.625 | 0 | 0.0625 | 0.625 | 0 | 0.0625
2012-03-11 16:00 | 0.82695 | 0.66667 | 0 | 0.058824 | 0.66667 | 0 | 0.058824
2012-03-11 17:00 | 0.88885 | 0.70833 | 0 | 0.055556 | 0.70833 | 0 | 0.055556
2012-03-11 18:00 | 0.82608 | 0.75 | 0 | 0.052632 | 0.75 | 0 | 0.052632
2012-03-11 19:00 | 0.76332 | 0.79167 | 0 | 0.05 | 0.79167 | 0 | 0.05
2012-03-11 20:00 | 0.6975 | 0.83333 | 0 | 0.047619 | 0.83333 | 0 | 0.047619
2012-03-11 21:00 | 0.67867 | 0.875 | 0 | 0.045455 | 0.875 | 0 | 0.045455
2012-03-11 22:00 | 0.62784 | 0.91667 | 0 | 0.043478 | 0.91667 | 0 | 0.043478
2012-03-11 23:00 | 0.60099 | 0.95833 | 0 | 0.041667 | 0.95833 | 0 | 0.041667
2012-03-12 | 0.57746 | 0 | 0 | 1 | 0 | 0 | 1
2012-03-12 01:00 | 0.56952 | 0.041667 | 0 | 0.5 | 0.041667 | 0 | 0.5
2012-03-12 02:00 | 0.56246 | 0.083333 | 0 | 0.33333 | 0.083333 | 0 | 0.33333
2012-03-12 03:00 | 0.59568 | 0.125 | 0 | 0.25 | 0.125 | 0 | 0.25
2012-03-12 04:00 | 0.68294 | 0.16667 | 0 | 0.2 | 0.16667 | 0 | 0.2
2012-03-12 05:00 | 0.77665 | 0.20833 | 0 | 0.16667 | 0.20833 | 0 | 0.16667
2012-03-12 06:00 | 0.84099 | 0.25 | 0 | 0.14286 | 0.25 | 0 | 0.14286
2012-03-12 07:00 | 0.85311 | 0.29167 | 0 | 0.125 | 0.29167 | 0 | 0.125
2012-03-12 08:00 | 0.84709 | 0.33333 | 0 | 0.11111 | 0.33333 | 0 | 0.11111
2012-03-12 09:00 | 0.85694 | 0.375 | 0 | 0.1 | 0.375 | 0 | 0.1
2012-03-12 10:00 | 0.84753 | 0.41667 | 0 | 0.090909 | 0.41667 | 0 | 0.090909
2012-03-12 11:00 | 0.81771 | 0.45833 | 0 | 0.083333 | 0.45833 | 0 | 0.083333
2012-03-12 12:00 | 0.81492 | 0.5 | 0 | 0.076923 | 0.5 | 0 | 0.076923
2012-03-12 13:00 | 0.79644 | 0.54167 | 0 | 0.071429 | 0.54167 | 0 | 0.071429
2012-03-12 14:00 | 0.78834 | 0.58333 | 0 | 0.066667 | 0.58333 | 0 | 0.066667
2012-03-12 15:00 | 0.78049 | 0.625 | 0 | 0.0625 | 0.625 | 0 | 0.0625
2012-03-12 16:00 | 0.81684 | 0.66667 | 0 | 0.058824 | 0.66667 | 0 | 0.058824
2012-03-12 17:00 | 0.87708 | 0.70833 | 0 | 0.055556 | 0.70833 | 0 | 0.055556
2012-03-12 18:00 | 0.828 | 0.75 | 0 | 0.052632 | 0.75 | 0 | 0.052632
2012-03-12 19:00 | 0.76532 | 0.79167 | 0 | 0.05 | 0.79167 | 0 | 0.05
2012-03-12 20:00 | 0.68608 | 0.83333 | 0 | 0.047619 | 0.83333 | 0 | 0.047619
2012-03-12 21:00 | 0.67823 | 0.875 | 0 | 0.045455 | 0.875 | 0 | 0.045455
2012-03-12 22:00 | 0.62697 | 0.91667 | 0 | 0.043478 | 0.91667 | 0 | 0.043478
2012-03-12 23:00 | 0.5955 | 0.95833 | 0 | 0.041667 | 0.95833 | 0 | 0.041667
2012-03-13 | 0.57292 | 0 | 0 | 1 | 0 | 0 | 1
2012-03-13 01:00 | 0.56333 | 0.041667 | 0 | 0.5 | 0.041667 | 0 | 0.5
2012-03-13 02:00 | 0.56011 | 0.083333 | 0 | 0.33333 | 0.083333 | 0 | 0.33333
2012-03-13 03:00 | 0.59262 | 0.125 | 0 | 0.25 | 0.125 | 0 | 0.25
2012-03-13 04:00 | 0.67623 | 0.16667 | 0 | 0.2 | 0.16667 | 0 | 0.2
2012-03-13 05:00 | 0.7702 | 0.20833 | 0 | 0.16667 | 0.20833 | 0 | 0.16667
2012-03-13 06:00 | 0.8239 | 0.25 | 0 | 0.14286 | 0.25 | 0 | 0.14286
2012-03-13 07:00 | 0.83994 | 0.29167 | 0 | 0.125 | 0.29167 | 0 | 0.125
2012-03-13 08:00 | 0.83933 | 0.33333 | 0 | 0.11111 | 0.33333 | 0 | 0.11111
2012-03-13 09:00 | 0.84796 | 0.375 | 0 | 0.1 | 0.375 | 0 | 0.1
2012-03-13 10:00 | 0.83829 | 0.41667 | 0 | 0.090909 | 0.41667 | 0 | 0.090909
2012-03-13 11:00 | 0.79662 | 0.45833 | 0 | 0.083333 | 0.45833 | 0 | 0.083333
2012-03-13 12:00 | 0.78032 | 0.5 | 0 | 0.076923 | 0.5 | 0 | 0.076923
2012-03-13 13:00 | 0.76759 | 0.54167 | 0 | 0.071429 | 0.54167 | 0 | 0.071429
2012-03-13 14:00 | 0.74579 | 0.58333 | 0 | 0.066667 | 0.58333 | 0 | 0.066667
2012-03-13 15:00 | 0.75416 | 0.625 | 0 | 0.0625 | 0.625 | 0 | 0.0625
2012-03-13 16:00 | 0.78363 | 0.66667 | 0 | 0.058824 | 0.66667 | 0 | 0.058824
2012-03-13 17:00 | 0.84212 | 0.70833 | 0 | 0.055556 | 0.70833 | 0 | 0.055556
2012-03-13 18:00 | 0.78528 | 0.75 | 0 | 0.052632 | 0.75 | 0 | 0.052632
2012-03-13 19:00 | 0.71833 | 0.79167 | 0 | 0.05 | 0.79167 | 0 | 0.05
2012-03-13 20:00 | 0.66646 | 0.83333 | 0 | 0.047619 | 0.83333 | 0 | 0.047619
2012-03-13 21:00 | 0.65809 | 0.875 | 0 | 0.045455 | 0.875 | 0 | 0.045455
2012-03-13 22:00 | 0.60413 | 0.91667 | 0 | 0.043478 | 0.91667 | 0 | 0.043478
2012-03-13 23:00 | 0.57414 | 0.95833 | 0 | 0.041667 | 0.95833 | 0 | 0.041667
2012-03-14 | 0.54651 | 0 | 0 | 1 | 0 | 0 | 1
2012-03-14 01:00 | 0.52846 | 0.041667 | 0 | 0.5 | 0.041667 | 0 | 0.5
2012-03-14 02:00 | 0.52036 | 0.083333 | 0 | 0.33333 | 0.083333 | 0 | 0.33333
2012-03-14 03:00 | 0.53343 | 0.125 | 0 | 0.25 | 0.125 | 0 | 0.25
2012-03-14 04:00 | 0.56525 | 0.16667 | 0 | 0.2 | 0.16667 | 0 | 0.2
2012-03-14 05:00 | 0.60893 | 0.20833 | 0 | 0.16667 | 0.20833 | 0 | 0.16667
2012-03-14 06:00 | 0.66943 | 0.25 | 0 | 0.14286 | 0.25 | 0 | 0.14286
2012-03-14 07:00 | 0.71415 | 0.29167 | 0 | 0.125 | 0.29167 | 0 | 0.125
2012-03-14 08:00 | 0.73437 | 0.33333 | 0 | 0.11111 | 0.33333 | 0 | 0.11111
2012-03-14 09:00 | 0.73394 | 0.375 | 0 | 0.1 | 0.375 | 0 | 0.1
2012-03-14 10:00 | 0.74396 | 0.41667 | 0 | 0.090909 | 0.41667 | 0 | 0.090909
2012-03-14 11:00 | 0.71005 | 0.45833 | 0 | 0.083333 | 0.45833 | 0 | 0.083333
2012-03-14 12:00 | 0.70962 | 0.5 | 0 | 0.076923 | 0.5 | 0 | 0.076923
2012-03-14 13:00 | 0.70482 | 0.54167 | 0 | 0.071429 | 0.54167 | 0 | 0.071429
2012-03-14 14:00 | 0.71188 | 0.58333 | 0 | 0.066667 | 0.58333 | 0 | 0.066667
2012-03-14 15:00 | 0.71607 | 0.625 | 0 | 0.0625 | 0.625 | 0 | 0.0625
2012-03-14 16:00 | 0.73769 | 0.66667 | 0 | 0.058824 | 0.66667 | 0 | 0.058824
2012-03-14 17:00 | 0.75172 | 0.70833 | 0 | 0.055556 | 0.70833 | 0 | 0.055556
2012-03-14 18:00 | 0.71101 | 0.75 | 0 | 0.052632 | 0.75 | 0 | 0.052632
2012-03-14 19:00 | 0.65548 | 0.79167 | 0 | 0.05 | 0.79167 | 0 | 0.05
2012-03-14 20:00 | 0.61363 | 0.83333 | 0 | 0.047619 | 0.83333 | 0 | 0.047619
2012-03-14 21:00 | 0.60954 | 0.875 | 0 | 0.045455 | 0.875 | 0 | 0.045455
2012-03-14 22:00 | 0.56107 | 0.91667 | 0 | 0.043478 | 0.91667 | 0 | 0.043478
2012-03-14 23:00 | 0.53334 | 0.95833 | 0 | 0.041667 | 0.95833 | 0 | 0.041667
2012-03-15 | 0.50597 | 0 | 0 | 1 | 0 | 0 | 1
2012-03-15 01:00 | 0.49865 | 0.041667 | 0 | 0.5 | 0.041667 | 0 | 0.5
2012-03-15 02:00 | 0.48793 | 0.083333 | 0 | 0.33333 | 0.083333 | 0 | 0.33333
2012-03-15 03:00 | 0.49045 | 0.125 | 0 | 0.25 | 0.125 | 0 | 0.25
2012-03-15 04:00 | 0.50955 | 0.16667 | 0 | 0.2 | 0.16667 | 0 | 0.2
2012-03-15 05:00 | 0.53117 | 0.20833 | 0 | 0.16667 | 0.20833 | 0 | 0.16667
2012-03-15 06:00 | 0.58827 | 0.25 | 0 | 0.14286 | 0.25 | 0 | 0.14286
2012-03-15 07:00 | 0.63482 | 0.29167 | 0 | 0.125 | 0.29167 | 0 | 0.125
2012-03-15 08:00 | 0.66734 | 0.33333 | 0 | 0.11111 | 0.33333 | 0 | 0.11111
2012-03-15 09:00 | 0.68904 | 0.375 | 0 | 0.1 | 0.375 | 0 | 0.1
2012-03-15 10:00 | 0.68904 | 0.41667 | 0 | 0.090909 | 0.41667 | 0 | 0.090909
2012-03-15 11:00 | 0.65103 | 0.45833 | 0 | 0.083333 | 0.45833 | 0 | 0.083333
2012-03-15 12:00 | 0.63002 | 0.5 | 0 | 0.076923 | 0.5 | 0 | 0.076923
2012-03-15 13:00 | 0.61058 | 0.54167 | 0 | 0.071429 | 0.54167 | 0 | 0.071429
2012-03-15 14:00 | 0.60082 | 0.58333 | 0 | 0.066667 | 0.58333 | 0 | 0.066667
2012-03-15 15:00 | 0.60701 | 0.625 | 0 | 0.0625 | 0.625 | 0 | 0.0625
2012-03-15 16:00 | 0.64415 | 0.66667 | 0 | 0.058824 | 0.66667 | 0 | 0.058824
2012-03-15 17:00 | 0.70316 | 0.70833 | 0 | 0.055556 | 0.70833 | 0 | 0.055556
2012-03-15 18:00 | 0.68041 | 0.75 | 0 | 0.052632 | 0.75 | 0 | 0.052632
2012-03-15 19:00 | 0.63665 | 0.79167 | 0 | 0.05 | 0.79167 | 0 | 0.05
2012-03-15 20:00 | 0.60718 | 0.83333 | 0 | 0.047619 | 0.83333 | 0 | 0.047619
2012-03-15 21:00 | 0.60108 | 0.875 | 0 | 0.045455 | 0.875 | 0 | 0.045455
2012-03-15 22:00 | 0.56307 | 0.91667 | 0 | 0.043478 | 0.91667 | 0 | 0.043478
2012-03-15 23:00 | 0.53509 | 0.95833 | 0 | 0.041667 | 0.95833 | 0 | 0.041667
2012-03-16 | 0.51661 | 0 | 0 | 1 | 0 | 0 | 1
2012-03-16 01:00 | 0.50597 | 0.041667 | 0 | 0.5 | 0.041667 | 0 | 0.5
2012-03-16 02:00 | 0.50824 | 0.083333 | 0 | 0.33333 | 0.083333 | 0 | 0.33333
2012-03-16 03:00 | 0.54398 | 0.125 | 0 | 0.25 | 0.125 | 0 | 0.25
2012-03-16 04:00 | 0.64467 | 0.16667 | 0 | 0.2 | 0.16667 | 0 | 0.2
2012-03-16 05:00 | 0.73838 | 0.20833 | 0 | 0.16667 | 0.20833 | 0 | 0.16667
2012-03-16 06:00 | 0.80202 | 0.25 | 0 | 0.14286 | 0.25 | 0 | 0.14286
2012-03-16 07:00 | 0.82233 | 0.29167 | 0 | 0.125 | 0.29167 | 0 | 0.125
2012-03-16 08:00 | 0.82277 | 0.33333 | 0 | 0.11111 | 0.33333 | 0 | 0.11111
2012-03-16 09:00 | 0.83402 | 0.375 | 0 | 0.1 | 0.375 | 0 | 0.1
2012-03-16 10:00 | 0.83707 | 0.41667 | 0 | 0.090909 | 0.41667 | 0 | 0.090909
2012-03-16 11:00 | 0.811 | 0.45833 | 0 | 0.083333 | 0.45833 | 0 | 0.083333
2012-03-16 12:00 | 0.80542 | 0.5 | 0 | 0.076923 | 0.5 | 0 | 0.076923
2012-03-16 13:00 | 0.79862 | 0.54167 | 0 | 0.071429 | 0.54167 | 0 | 0.071429
2012-03-16 14:00 | 0.77892 | 0.58333 | 0 | 0.066667 | 0.58333 | 0 | 0.066667
2012-03-16 15:00 | 0.76855 | 0.625 | 0 | 0.0625 | 0.625 | 0 | 0.0625
2012-03-16 16:00 | 0.79252 | 0.66667 | 0 | 0.058824 | 0.66667 | 0 | 0.058824
2012-03-16 17:00 | 0.84587 | 0.70833 | 0 | 0.055556 | 0.70833 | 0 | 0.055556
2012-03-16 18:00 | 0.80185 | 0.75 | 0 | 0.052632 | 0.75 | 0 | 0.052632
2012-03-16 19:00 | 0.73804 | 0.79167 | 0 | 0.05 | 0.79167 | 0 | 0.05
2012-03-16 20:00 | 0.67631 | 0.83333 | 0 | 0.047619 | 0.83333 | 0 | 0.047619
2012-03-16 21:00 | 0.65408 | 0.875 | 0 | 0.045455 | 0.875 | 0 | 0.045455
2012-03-16 22:00 | 0.60108 | 0.91667 | 0 | 0.043478 | 0.91667 | 0 | 0.043478
2012-03-16 23:00 | 0.5785 | 0.95833 | 0 | 0.041667 | 0.95833 | 0 | 0.041667
2012-03-17 | 0.55575 | 0 | 0 | 1 | 0 | 0 | 1
2012-03-17 01:00 | 0.54494 | 0.041667 | 0 | 0.5 | 0.041667 | 0 | 0.5
2012-03-17 02:00 | 0.54067 | 0.083333 | 0 | 0.33333 | 0.083333 | 0 | 0.33333
2012-03-17 03:00 | 0.56795 | 0.125 | 0 | 0.25 | 0.125 | 0 | 0.25
2012-03-17 04:00 | 0.66019 | 0.16667 | 0 | 0.2 | 0.16667 | 0 | 0.2
2012-03-17 05:00 | 0.75312 | 0.20833 | 0 | 0.16667 | 0.20833 | 0 | 0.16667
2012-03-17 06:00 | 0.80411 | 0.25 | 0 | 0.14286 | 0.25 | 0 | 0.14286
2012-03-17 07:00 | 0.81989 | 0.29167 | 0 | 0.125 | 0.29167 | 0 | 0.125
2012-03-17 08:00 | 0.81867 | 0.33333 | 0 | 0.11111 | 0.33333 | 0 | 0.11111
2012-03-17 09:00 | 0.82077 | 0.375 | 0 | 0.1 | 0.375 | 0 | 0.1
2012-03-17 10:00 | 0.82007 | 0.41667 | 0 | 0.090909 | 0.41667 | 0 | 0.090909
2012-03-17 11:00 | 0.7913 | 0.45833 | 0 | 0.083333 | 0.45833 | 0 | 0.083333
2012-03-17 12:00 | 0.78973 | 0.5 | 0 | 0.076923 | 0.5 | 0 | 0.076923
2012-03-17 13:00 | 0.7791 | 0.54167 | 0 | 0.071429 | 0.54167 | 0 | 0.071429
2012-03-17 14:00 | 0.77875 | 0.58333 | 0 | 0.066667 | 0.58333 | 0 | 0.066667
2012-03-17 15:00 | 0.77107 | 0.625 | 0 | 0.0625 | 0.625 | 0 | 0.0625
2012-03-17 16:00 | 0.79793 | 0.66667 | 0 | 0.058824 | 0.66667 | 0 | 0.058824
2012-03-17 17:00 | 0.84805 | 0.70833 | 0 | 0.055556 | 0.70833 | 0 | 0.055556
2012-03-17 18:00 | 0.80106 | 0.75 | 0 | 0.052632 | 0.75 | 0 | 0.052632
2012-03-17 19:00 | 0.73533 | 0.79167 | 0 | 0.05 | 0.79167 | 0 | 0.05
2012-03-17 20:00 | 0.67361 | 0.83333 | 0 | 0.047619 | 0.83333 | 0 | 0.047619
2012-03-17 21:00 | 0.65295 | 0.875 | 0 | 0.045455 | 0.875 | 0 | 0.045455
2012-03-17 22:00 | 0.60317 | 0.91667 | 0 | 0.043478 | 0.91667 | 0 | 0.043478
2012-03-17 23:00 | 0.57894 | 0.95833 | 0 | 0.041667 | 0.95833 | 0 | 0.041667
2012-03-18 | 0.5602 | 0 | 0 | 1 | 0 | 0 | 1
2012-03-18 01:00 | 0.54293 | 0.041667 | 0 | 0.5 | 0.041667 | 0 | 0.5
2012-03-18 02:00 | 0.54694 | 0.083333 | 0 | 0.33333 | 0.083333 | 0 | 0.33333
2012-03-18 03:00 | 0.58992 | 0.125 | 0 | 0.25 | 0.125 | 0 | 0.25
2012-03-18 04:00 | 0.67161 | 0.16667 | 0 | 0.2 | 0.16667 | 0 | 0.2
2012-03-18 05:00 | 0.76837 | 0.20833 | 0 | 0.16667 | 0.20833 | 0 | 0.16667
2012-03-18 06:00 | 0.81606 | 0.25 | 0 | 0.14286 | 0.25 | 0 | 0.14286
2012-03-18 07:00 | 0.82382 | 0.29167 | 0 | 0.125 | 0.29167 | 0 | 0.125
2012-03-18 08:00 | 0.82486 | 0.33333 | 0 | 0.11111 | 0.33333 | 0 | 0.11111
2012-03-18 09:00 | 0.83585 | 0.375 | 0 | 0.1 | 0.375 | 0 | 0.1
2012-03-18 10:00 | 0.83044 | 0.41667 | 0 | 0.090909 | 0.41667 | 0 | 0.090909
2012-03-18 11:00 | 0.81754 | 0.45833 | 0 | 0.083333 | 0.45833 | 0 | 0.083333
2012-03-18 12:00 | 0.80804 | 0.5 | 0 | 0.076923 | 0.5 | 0 | 0.076923
2012-03-18 13:00 | 0.79287 | 0.54167 | 0 | 0.071429 | 0.54167 | 0 | 0.071429
2012-03-18 14:00 | 0.78773 | 0.58333 | 0 | 0.066667 | 0.58333 | 0 | 0.066667
2012-03-18 15:00 | 0.78241 | 0.625 | 0 | 0.0625 | 0.625 | 0 | 0.0625
2012-03-18 16:00 | 0.81405 | 0.66667 | 0 | 0.058824 | 0.66667 | 0 | 0.058824
2012-03-18 17:00 | 0.83968 | 0.70833 | 0 | 0.055556 | 0.70833 | 0 | 0.055556
2012-03-18 18:00 | 0.79793 | 0.75 | 0 | 0.052632 | 0.75 | 0 | 0.052632
2012-03-18 19:00 | 0.72932 | 0.79167 | 0 | 0.05 | 0.79167 | 0 | 0.05
2012-03-18 20:00 | 0.70273 | 0.83333 | 0 | 0.047619 | 0.83333 | 0 | 0.047619
2012-03-18 21:00 | 0.65775 | 0.875 | 0 | 0.045455 | 0.875 | 0 | 0.045455
2012-03-18 22:00 | 0.60099 | 0.91667 | 0 | 0.043478 | 0.91667 | 0 | 0.043478
2012-03-18 23:00 | 0.58495 | 0.95833 | 0 | 0.041667 | 0.95833 | 0 | 0.041667
2012-03-19 | 0.56665 | 0 | 0 | 1 | 0 | 0 | 1
2012-03-19 01:00 | 0.55714 | 0.041667 | 0 | 0.5 | 0.041667 | 0 | 0.5
2012-03-19 02:00 | 0.55218 | 0.083333 | 0 | 0.33333 | 0.083333 | 0 | 0.33333
2012-03-19 03:00 | 0.57868 | 0.125 | 0 | 0.25 | 0.125 | 0 | 0.25
2012-03-19 04:00 | 0.66149 | 0.16667 | 0 | 0.2 | 0.16667 | 0 | 0.2
2012-03-19 05:00 | 0.74919 | 0.20833 | 0 | 0.16667 | 0.20833 | 0 | 0.16667
2012-03-19 06:00 | 0.80856 | 0.25 | 0 | 0.14286 | 0.25 | 0 | 0.14286
2012-03-19 07:00 | 0.82077 | 0.29167 | 0 | 0.125 | 0.29167 | 0 | 0.125
2012-03-19 08:00 | 0.82469 | 0.33333 | 0 | 0.11111 | 0.33333 | 0 | 0.11111
2012-03-19 09:00 | 0.82861 | 0.375 | 0 | 0.1 | 0.375 | 0 | 0.1
2012-03-19 10:00 | 0.8307 | 0.41667 | 0 | 0.090909 | 0.41667 | 0 | 0.090909
2012-03-19 11:00 | 0.80856 | 0.45833 | 0 | 0.083333 | 0.45833 | 0 | 0.083333
2012-03-19 12:00 | 0.80202 | 0.5 | 0 | 0.076923 | 0.5 | 0 | 0.076923
2012-03-19 13:00 | 0.79043 | 0.54167 | 0 | 0.071429 | 0.54167 | 0 | 0.071429
2012-03-19 14:00 | 0.77291 | 0.58333 | 0 | 0.066667 | 0.58333 | 0 | 0.066667
2012-03-19 15:00 | 0.76706 | 0.625 | 0 | 0.0625 | 0.625 | 0 | 0.0625
2012-03-19 16:00 | 0.79243 | 0.66667 | 0 | 0.058824 | 0.66667 | 0 | 0.058824
2012-03-19 17:00 | 0.85285 | 0.70833 | 0 | 0.055556 | 0.70833 | 0 | 0.055556
2012-03-19 18:00 | 0.80908 | 0.75 | 0 | 0.052632 | 0.75 | 0 | 0.052632
2012-03-19 19:00 | 0.74876 | 0.79167 | 0 | 0.05 | 0.79167 | 0 | 0.05
2012-03-19 20:00 | 0.67998 | 0.83333 | 0 | 0.047619 | 0.83333 | 0 | 0.047619
2012-03-19 21:00 | 0.6669 | 0.875 | 0 | 0.045455 | 0.875 | 0 | 0.045455
2012-03-19 22:00 | 0.60422 | 0.91667 | 0 | 0.043478 | 0.91667 | 0 | 0.043478
2012-03-19 23:00 | 0.5799 | 0.95833 | 0 | 0.041667 | 0.95833 | 0 | 0.041667
2012-03-20 | 0.55479 | 0 | 0 | 1 | 0 | 0 | 1
2012-03-20 01:00 | 0.54773 | 0.041667 | 0 | 0.5 | 0.041667 | 0 | 0.5
2012-03-20 02:00 | 0.53797 | 0.083333 | 0 | 0.33333 | 0.083333 | 0 | 0.33333
2012-03-20 03:00 | 0.57101 | 0.125 | 0 | 0.25 | 0.125 | 0 | 0.25
2012-03-20 04:00 | 0.65923 | 0.16667 | 0 | 0.2 | 0.16667 | 0 | 0.2
2012-03-20 05:00 | 0.74117 | 0.20833 | 0 | 0.16667 | 0.20833 | 0 | 0.16667
2012-03-20 06:00 | 0.79749 | 0.25 | 0 | 0.14286 | 0.25 | 0 | 0.14286
2012-03-20 07:00 | 0.80786 | 0.29167 | 0 | 0.125 | 0.29167 | 0 | 0.125
2012-03-20 08:00 | 0.81301 | 0.33333 | 0 | 0.11111 | 0.33333 | 0 | 0.11111
2012-03-20 09:00 | 0.81824 | 0.375 | 0 | 0.1 | 0.375 | 0 | 0.1
2012-03-20 10:00 | 0.81475 | 0.41667 | 0 | 0.090909 | 0.41667 | 0 | 0.090909
2012-03-20 11:00 | 0.78511 | 0.45833 | 0 | 0.083333 | 0.45833 | 0 | 0.083333
2012-03-20 12:00 | 0.76506 | 0.5 | 0 | 0.076923 | 0.5 | 0 | 0.076923
2012-03-20 13:00 | 0.75364 | 0.54167 | 0 | 0.071429 | 0.54167 | 0 | 0.071429
2012-03-20 14:00 | 0.74126 | 0.58333 | 0 | 0.066667 | 0.58333 | 0 | 0.066667
2012-03-20 15:00 | 0.73359 | 0.625 | 0 | 0.0625 | 0.625 | 0 | 0.0625
2012-03-20 16:00 | 0.76131 | 0.66667 | 0 | 0.058824 | 0.66667 | 0 | 0.058824
2012-03-20 17:00 | 0.81946 | 0.70833 | 0 | 0.055556 | 0.70833 | 0 | 0.055556
2012-03-20 18:00 | 0.77421 | 0.75 | 0 | 0.052632 | 0.75 | 0 | 0.052632
2012-03-20 19:00 | 0.7063 | 0.79167 | 0 | 0.05 | 0.79167 | 0 | 0.05
2012-03-20 20:00 | 0.64293 | 0.83333 | 0 | 0.047619 | 0.83333 | 0 | 0.047619
2012-03-20 21:00 | 0.62793 | 0.875 | 0 | 0.045455 | 0.875 | 0 | 0.045455
2012-03-20 22:00 | 0.57641 | 0.91667 | 0 | 0.043478 | 0.91667 | 0 | 0.043478
2012-03-20 23:00 | 0.54163 | 0.95833 | 0 | 0.041667 | 0.95833 | 0 | 0.041667
2012-03-21 | 0.51948 | 0 | 0 | 1 | 0 | 0 | 1
2012-03-21 01:00 | 0.5037 | 0.041667 | 0 | 0.5 | 0.041667 | 0 | 0.5
2012-03-21 02:00 | 0.49403 | 0.083333 | 0 | 0.33333 | 0.083333 | 0 | 0.33333
2012-03-21 03:00 | 0.50911 | 0.125 | 0 | 0.25 | 0.125 | 0 | 0.25
2012-03-21 04:00 | 0.53805 | 0.16667 | 0 | 0.2 | 0.16667 | 0 | 0.2
2012-03-21 05:00 | 0.57327 | 0.20833 | 0 | 0.16667 | 0.20833 | 0 | 0.16667
2012-03-21 06:00 | 0.62959 | 0.25 | 0 | 0.14286 | 0.25 | 0 | 0.14286
2012-03-21 07:00 | 0.66899 | 0.29167 | 0 | 0.125 | 0.29167 | 0 | 0.125
2012-03-21 08:00 | 0.67675 | 0.33333 | 0 | 0.11111 | 0.33333 | 0 | 0.11111
2012-03-21 09:00 | 0.68686 | 0.375 | 0 | 0.1 | 0.375 | 0 | 0.1
2012-03-21 10:00 | 0.69218 | 0.41667 | 0 | 0.090909 | 0.41667 | 0 | 0.090909
2012-03-21 11:00 | 0.65574 | 0.45833 | 0 | 0.083333 | 0.45833 | 0 | 0.083333
2012-03-21 12:00 | 0.6404 | 0.5 | 0 | 0.076923 | 0.5 | 0 | 0.076923
2012-03-21 13:00 | 0.63351 | 0.54167 | 0 | 0.071429 | 0.54167 | 0 | 0.071429
2012-03-21 14:00 | 0.63456 | 0.58333 | 0 | 0.066667 | 0.58333 | 0 | 0.066667
2012-03-21 15:00 | 0.63674 | 0.625 | 0 | 0.0625 | 0.625 | 0 | 0.0625
2012-03-21 16:00 | 0.65827 | 0.66667 | 0 | 0.058824 | 0.66667 | 0 | 0.058824
2012-03-21 17:00 | 0.70901 | 0.70833 | 0 | 0.055556 | 0.70833 | 0 | 0.055556
2012-03-21 18:00 | 0.67082 | 0.75 | 0 | 0.052632 | 0.75 | 0 | 0.052632
2012-03-21 19:00 | 0.62784 | 0.79167 | 0 | 0.05 | 0.79167 | 0 | 0.05
2012-03-21 20:00 | 0.58243 | 0.83333 | 0 | 0.047619 | 0.83333 | 0 | 0.047619
2012-03-21 21:00 | 0.57955 | 0.875 | 0 | 0.045455 | 0.875 | 0 | 0.045455
2012-03-21 22:00 | 0.5296 | 0.91667 | 0 | 0.043478 | 0.91667 | 0 | 0.043478
2012-03-21 23:00 | 0.49969 | 0.95833 | 0 | 0.041667 | 0.95833 | 0 | 0.041667
2012-03-22 | 0.47659 | 0 | 0 | 1 | 0 | 0 | 1
2012-03-22 01:00 | 0.46439 | 0.041667 | 0 | 0.5 | 0.041667 | 0 | 0.5
2012-03-22 02:00 | 0.45611 | 0.083333 | 0 | 0.33333 | 0.083333 | 0 | 0.33333
2012-03-22 03:00 | 0.45855 | 0.125 | 0 | 0.25 | 0.125 | 0 | 0.25
2012-03-22 04:00 | 0.47494 | 0.16667 | 0 | 0.2 | 0.16667 | 0 | 0.2
2012-03-22 05:00 | 0.49481 | 0.20833 | 0 | 0.16667 | 0.20833 | 0 | 0.16667
2012-03-22 06:00 | 0.55122 | 0.25 | 0 | 0.14286 | 0.25 | 0 | 0.14286
2012-03-22 07:00 | 0.60422 | 0.29167 | 0 | 0.125 | 0.29167 | 0 | 0.125
2012-03-22 08:00 | 0.64912 | 0.33333 | 0 | 0.11111 | 0.33333 | 0 | 0.11111
2012-03-22 09:00 | 0.68678 | 0.375 | 0 | 0.1 | 0.375 | 0 | 0.1
2012-03-22 10:00 | 0.69645 | 0.41667 | 0 | 0.090909 | 0.41667 | 0 | 0.090909
2012-03-22 11:00 | 0.66655 | 0.45833 | 0 | 0.083333 | 0.45833 | 0 | 0.083333
2012-03-22 12:00 | 0.64755 | 0.5 | 0 | 0.076923 | 0.5 | 0 | 0.076923
2012-03-22 13:00 | 0.6343 | 0.54167 | 0 | 0.071429 | 0.54167 | 0 | 0.071429
2012-03-22 14:00 | 0.63203 | 0.58333 | 0 | 0.066667 | 0.58333 | 0 | 0.066667
2012-03-22 15:00 | 0.64458 | 0.625 | 0 | 0.0625 | 0.625 | 0 | 0.0625
2012-03-22 16:00 | 0.67143 | 0.66667 | 0 | 0.058824 | 0.66667 | 0 | 0.058824
2012-03-22 17:00 | 0.71825 | 0.70833 | 0 | 0.055556 | 0.70833 | 0 | 0.055556
2012-03-22 18:00 | 0.69689 | 0.75 | 0 | 0.052632 | 0.75 | 0 | 0.052632
2012-03-22 19:00 | 0.64484 | 0.79167 | 0 | 0.05 | 0.79167 | 0 | 0.05
2012-03-22 20:00 | 0.61207 | 0.83333 | 0 | 0.047619 | 0.83333 | 0 | 0.047619
2012-03-22 21:00 | 0.60352 | 0.875 | 0 | 0.045455 | 0.875 | 0 | 0.045455
2012-03-22 22:00 | 0.56447 | 0.91667 | 0 | 0.043478 | 0.91667 | 0 | 0.043478
2012-03-22 23:00 | 0.54102 | 0.95833 | 0 | 0.041667 | 0.95833 | 0 | 0.041667
2012-03-23 | 0.51992 | 0 | 0 | 1 | 0 | 0 | 1
2012-03-23 01:00 | 0.51678 | 0.041667 | 0 | 0.5 | 0.041667 | 0 | 0.5
2012-03-23 02:00 | 0.51164 | 0.083333 | 0 | 0.33333 | 0.083333 | 0 | 0.33333
2012-03-23 03:00 | 0.5432 | 0.125 | 0 | 0.25 | 0.125 | 0 | 0.25
2012-03-23 04:00 | 0.63892 | 0.16667 | 0 | 0.2 | 0.16667 | 0 | 0.2
2012-03-23 05:00 | 0.7437 | 0.20833 | 0 | 0.16667 | 0.20833 | 0 | 0.16667
2012-03-23 06:00 | 0.82617 | 0.25 | 0 | 0.14286 | 0.25 | 0 | 0.14286
2012-03-23 07:00 | 0.85032 | 0.29167 | 0 | 0.125 | 0.29167 | 0 | 0.125
2012-03-23 08:00 | 0.85694 | 0.33333 | 0 | 0.11111 | 0.33333 | 0 | 0.11111
2012-03-23 09:00 | 0.8688 | 0.375 | 0 | 0.1 | 0.375 | 0 | 0.1
2012-03-23 10:00 | 0.87046 | 0.41667 | 0 | 0.090909 | 0.41667 | 0 | 0.090909
2012-03-23 11:00 | 0.85067 | 0.45833 | 0 | 0.083333 | 0.45833 | 0 | 0.083333
2012-03-23 12:00 | 0.84744 | 0.5 | 0 | 0.076923 | 0.5 | 0 | 0.076923
2012-03-23 13:00 | 0.8375 | 0.54167 | 0 | 0.071429 | 0.54167 | 0 | 0.071429
2012-03-23 14:00 | 0.83323 | 0.58333 | 0 | 0.066667 | 0.58333 | 0 | 0.066667
2012-03-23 15:00 | 0.82661 | 0.625 | 0 | 0.0625 | 0.625 | 0 | 0.0625
2012-03-23 16:00 | 0.83445 | 0.66667 | 0 | 0.058824 | 0.66667 | 0 | 0.058824
2012-03-23 17:00 | 0.87682 | 0.70833 | 0 | 0.055556 | 0.70833 | 0 | 0.055556
2012-03-23 18:00 | 0.82948 | 0.75 | 0 | 0.052632 | 0.75 | 0 | 0.052632
2012-03-23 19:00 | 0.7675 | 0.79167 | 0 | 0.05 | 0.79167 | 0 | 0.05
2012-03-23 20:00 | 0.70866 | 0.83333 | 0 | 0.047619 | 0.83333 | 0 | 0.047619
2012-03-23 21:00 | 0.67422 | 0.875 | 0 | 0.045455 | 0.875 | 0 | 0.045455
2012-03-23 22:00 | 0.62314 | 0.91667 | 0 | 0.043478 | 0.91667 | 0 | 0.043478
2012-03-23 23:00 | 0.60335 | 0.95833 | 0 | 0.041667 | 0.95833 | 0 | 0.041667
2012-03-24 | 0.57589 | 0 | 0 | 1 | 0 | 0 | 1
2012-03-24 01:00 | 0.57353 | 0.041667 | 0 | 0.5 | 0.041667 | 0 | 0.5
2012-03-24 02:00 | 0.5636 | 0.083333 | 0 | 0.33333 | 0.083333 | 0 | 0.33333
2012-03-24 03:00 | 0.58269 | 0.125 | 0 | 0.25 | 0.125 | 0 | 0.25
2012-03-24 04:00 | 0.67047 | 0.16667 | 0 | 0.2 | 0.16667 | 0 | 0.2
2012-03-24 05:00 | 0.77064 | 0.20833 | 0 | 0.16667 | 0.20833 | 0 | 0.16667
2012-03-24 06:00 | 0.83445 | 0.25 | 0 | 0.14286 | 0.25 | 0 | 0.14286
2012-03-24 07:00 | 0.85529 | 0.29167 | 0 | 0.125 | 0.29167 | 0 | 0.125
2012-03-24 08:00 | 0.84613 | 0.33333 | 0 | 0.11111 | 0.33333 | 0 | 0.11111
2012-03-24 09:00 | 0.8579 | 0.375 | 0 | 0.1 | 0.375 | 0 | 0.1
2012-03-24 10:00 | 0.86165 | 0.41667 | 0 | 0.090909 | 0.41667 | 0 | 0.090909
2012-03-24 11:00 | 0.83236 | 0.45833 | 0 | 0.083333 | 0.45833 | 0 | 0.083333
2012-03-24 12:00 | 0.82957 | 0.5 | 0 | 0.076923 | 0.5 | 0 | 0.076923
2012-03-24 13:00 | 0.81702 | 0.54167 | 0 | 0.071429 | 0.54167 | 0 | 0.071429
2012-03-24 14:00 | 0.80865 | 0.58333 | 0 | 0.066667 | 0.58333 | 0 | 0.066667
2012-03-24 15:00 | 0.8015 | 0.625 | 0 | 0.0625 | 0.625 | 0 | 0.0625
2012-03-24 16:00 | 0.81745 | 0.66667 | 0 | 0.058824 | 0.66667 | 0 | 0.058824
2012-03-24 17:00 | 0.87377 | 0.70833 | 0 | 0.055556 | 0.70833 | 0 | 0.055556
2012-03-24 18:00 | 0.826 | 0.75 | 0 | 0.052632 | 0.75 | 0 | 0.052632
2012-03-24 19:00 | 0.76471 | 0.79167 | 0 | 0.05 | 0.79167 | 0 | 0.05
2012-03-24 20:00 | 0.70203 | 0.83333 | 0 | 0.047619 | 0.83333 | 0 | 0.047619
2012-03-24 21:00 | 0.67814 | 0.875 | 0 | 0.045455 | 0.875 | 0 | 0.045455
2012-03-24 22:00 | 0.62331 | 0.91667 | 0 | 0.043478 | 0.91667 | 0 | 0.043478
2012-03-24 23:00 | 0.59358 | 0.95833 | 0 | 0.041667 | 0.95833 | 0 | 0.041667
2012-03-25 | 0.5724 | 0 | 0 | 1 | 0 | 0 | 1
2012-03-25 01:00 | 0.5656 | 0.041667 | 0 | 0.5 | 0.041667 | 0 | 0.5
2012-03-25 02:00 | 0.5629 | 0.083333 | 0 | 0.33333 | 0.083333 | 0 | 0.33333
2012-03-25 03:00 | 0.59158 | 0.125 | 0 | 0.25 | 0.125 | 0 | 0.25
2012-03-25 04:00 | 0.66951 | 0.16667 | 0 | 0.2 | 0.16667 | 0 | 0.2
2012-03-25 05:00 | 0.76358 | 0.20833 | 0 | 0.16667 | 0.20833 | 0 | 0.16667
2012-03-25 06:00 | 0.82669 | 0.25 | 0 | 0.14286 | 0.25 | 0 | 0.14286
2012-03-25 07:00 | 0.84273 | 0.29167 | 0 | 0.125 | 0.29167 | 0 | 0.125
2012-03-25 08:00 | 0.83951 | 0.33333 | 0 | 0.11111 | 0.33333 | 0 | 0.11111
2012-03-25 09:00 | 0.85346 | 0.375 | 0 | 0.1 | 0.375 | 0 | 0.1
2012-03-25 10:00 | 0.85171 | 0.41667 | 0 | 0.090909 | 0.41667 | 0 | 0.090909
2012-03-25 11:00 | 0.83018 | 0.45833 | 0 | 0.083333 | 0.45833 | 0 | 0.083333
2012-03-25 12:00 | 0.82356 | 0.5 | 0 | 0.076923 | 0.5 | 0 | 0.076923
2012-03-25 13:00 | 0.81641 | 0.54167 | 0 | 0.071429 | 0.54167 | 0 | 0.071429
2012-03-25 14:00 | 0.80882 | 0.58333 | 0 | 0.066667 | 0.58333 | 0 | 0.066667
2012-03-25 15:00 | 0.8001 | 0.625 | 0 | 0.0625 | 0.625 | 0 | 0.0625
2012-03-25 16:00 | 0.82155 | 0.66667 | 0 | 0.058824 | 0.66667 | 0 | 0.058824
2012-03-25 17:00 | 0.87011 | 0.70833 | 0 | 0.055556 | 0.70833 | 0 | 0.055556
2012-03-25 18:00 | 0.81798 | 0.75 | 0 | 0.052632 | 0.75 | 0 | 0.052632
2012-03-25 19:00 | 0.75922 | 0.79167 | 0 | 0.05 | 0.79167 | 0 | 0.05
2012-03-25 20:00 | 0.69584 | 0.83333 | 0 | 0.047619 | 0.83333 | 0 | 0.047619
2012-03-25 21:00 | 0.67998 | 0.875 | 0 | 0.045455 | 0.875 | 0 | 0.045455
2012-03-25 22:00 | 0.62784 | 0.91667 | 0 | 0.043478 | 0.91667 | 0 | 0.043478
2012-03-25 23:00 | 0.59698 | 0.95833 | 0 | 0.041667 | 0.95833 | 0 | 0.041667
2012-03-26 | 0.57005 | 0 | 0 | 1 | 0 | 0 | 1
2012-03-26 01:00 | 0.57048 | 0.041667 | 0 | 0.5 | 0.041667 | 0 | 0.5
2012-03-26 02:00 | 0.56403 | 0.083333 | 0 | 0.33333 | 0.083333 | 0 | 0.33333
2012-03-26 03:00 | 0.58931 | 0.125 | 0 | 0.25 | 0.125 | 0 | 0.25
2012-03-26 04:00 | 0.67666 | 0.16667 | 0 | 0.2 | 0.16667 | 0 | 0.2
2012-03-26 05:00 | 0.76846 | 0.20833 | 0 | 0.16667 | 0.20833 | 0 | 0.16667
2012-03-26 06:00 | 0.82826 | 0.25 | 0 | 0.14286 | 0.25 | 0 | 0.14286
2012-03-26 07:00 | 0.83968 | 0.29167 | 0 | 0.125 | 0.29167 | 0 | 0.125
2012-03-26 08:00 | 0.85041 | 0.33333 | 0 | 0.11111 | 0.33333 | 0 | 0.11111
2012-03-26 09:00 | 0.85877 | 0.375 | 0 | 0.1 | 0.375 | 0 | 0.1
2012-03-26 10:00 | 0.85895 | 0.41667 | 0 | 0.090909 | 0.41667 | 0 | 0.090909
2012-03-26 11:00 | 0.83219 | 0.45833 | 0 | 0.083333 | 0.45833 | 0 | 0.083333
2012-03-26 12:00 | 0.82582 | 0.5 | 0 | 0.076923 | 0.5 | 0 | 0.076923
2012-03-26 13:00 | 0.82138 | 0.54167 | 0 | 0.071429 | 0.54167 | 0 | 0.071429
2012-03-26 14:00 | 0.80534 | 0.58333 | 0 | 0.066667 | 0.58333 | 0 | 0.066667
2012-03-26 15:00 | 0.80307 | 0.625 | 0 | 0.0625 | 0.625 | 0 | 0.0625
2012-03-26 16:00 | 0.82085 | 0.66667 | 0 | 0.058824 | 0.66667 | 0 | 0.058824
2012-03-26 17:00 | 0.86322 | 0.70833 | 0 | 0.055556 | 0.70833 | 0 | 0.055556
2012-03-26 18:00 | 0.81754 | 0.75 | 0 | 0.052632 | 0.75 | 0 | 0.052632
2012-03-26 19:00 | 0.75024 | 0.79167 | 0 | 0.05 | 0.79167 | 0 | 0.05
2012-03-26 20:00 | 0.68224 | 0.83333 | 0 | 0.047619 | 0.83333 | 0 | 0.047619
2012-03-26 21:00 | 0.66986 | 0.875 | 0 | 0.045455 | 0.875 | 0 | 0.045455
2012-03-26 22:00 | 0.61355 | 0.91667 | 0 | 0.043478 | 0.91667 | 0 | 0.043478
2012-03-26 23:00 | 0.58399 | 0.95833 | 0 | 0.041667 | 0.95833 | 0 | 0.041667
2012-03-27 | 0.55671 | 0 | 0 | 1 | 0 | 0 | 1
2012-03-27 01:00 | 0.5486 | 0.041667 | 0 | 0.5 | 0.041667 | 0 | 0.5
2012-03-27 02:00 | 0.55061 | 0.083333 | 0 | 0.33333 | 0.083333 | 0 | 0.33333
2012-03-27 03:00 | 0.57868 | 0.125 | 0 | 0.25 | 0.125 | 0 | 0.25
2012-03-27 04:00 | 0.65426 | 0.16667 | 0 | 0.2 | 0.16667 | 0 | 0.2
2012-03-27 05:00 | 0.7451 | 0.20833 | 0 | 0.16667 | 0.20833 | 0 | 0.16667
2012-03-27 06:00 | 0.80176 | 0.25 | 0 | 0.14286 | 0.25 | 0 | 0.14286
2012-03-27 07:00 | 0.81205 | 0.29167 | 0 | 0.125 | 0.29167 | 0 | 0.125
2012-03-27 08:00 | 0.811 | 0.33333 | 0 | 0.11111 | 0.33333 | 0 | 0.11111
2012-03-27 09:00 | 0.81553 | 0.375 | 0 | 0.1 | 0.375 | 0 | 0.1
2012-03-27 10:00 | 0.80926 | 0.41667 | 0 | 0.090909 | 0.41667 | 0 | 0.090909
2012-03-27 11:00 | 0.77038 | 0.45833 | 0 | 0.083333 | 0.45833 | 0 | 0.083333
2012-03-27 12:00 | 0.75643 | 0.5 | 0 | 0.076923 | 0.5 | 0 | 0.076923
2012-03-27 13:00 | 0.73934 | 0.54167 | 0 | 0.071429 | 0.54167 | 0 | 0.071429
2012-03-27 14:00 | 0.73115 | 0.58333 | 0 | 0.066667 | 0.58333 | 0 | 0.066667
2012-03-27 15:00 | 0.7274 | 0.625 | 0 | 0.0625 | 0.625 | 0 | 0.0625
2012-03-27 16:00 | 0.75329 | 0.66667 | 0 | 0.058824 | 0.66667 | 0 | 0.058824
2012-03-27 17:00 | 0.81266 | 0.70833 | 0 | 0.055556 | 0.70833 | 0 | 0.055556
2012-03-27 18:00 | 0.77447 | 0.75 | 0 | 0.052632 | 0.75 | 0 | 0.052632
2012-03-27 19:00 | 0.71179 | 0.79167 | 0 | 0.05 | 0.79167 | 0 | 0.05
2012-03-27 20:00 | 0.66071 | 0.83333 | 0 | 0.047619 | 0.83333 | 0 | 0.047619
2012-03-27 21:00 | 0.64624 | 0.875 | 0 | 0.045455 | 0.875 | 0 | 0.045455
2012-03-27 22:00 | 0.59324 | 0.91667 | 0 | 0.043478 | 0.91667 | 0 | 0.043478
2012-03-27 23:00 | 0.55462 | 0.95833 | 0 | 0.041667 | 0.95833 | 0 | 0.041667
2012-03-28 | 0.53143 | 0 | 0 | 1 | 0 | 0 | 1
2012-03-28 01:00 | 0.51765 | 0.041667 | 0 | 0.5 | 0.041667 | 0 | 0.5
2012-03-28 02:00 | 0.51016 | 0.083333 | 0 | 0.33333 | 0.083333 | 0 | 0.33333
2012-03-28 03:00 | 0.51696 | 0.125 | 0 | 0.25 | 0.125 | 0 | 0.25
2012-03-28 04:00 | 0.54041 | 0.16667 | 0 | 0.2 | 0.16667 | 0 | 0.2
2012-03-28 05:00 | 0.57414 | 0.20833 | 0 | 0.16667 | 0.20833 | 0 | 0.16667
2012-03-28 06:00 | 0.62837 | 0.25 | 0 | 0.14286 | 0.25 | 0 | 0.14286
2012-03-28 07:00 | 0.66402 | 0.29167 | 0 | 0.125 | 0.29167 | 0 | 0.125
2012-03-28 08:00 | 0.6791 | 0.33333 | 0 | 0.11111 | 0.33333 | 0 | 0.11111
2012-03-28 09:00 | 0.68573 | 0.375 | 0 | 0.1 | 0.375 | 0 | 0.1
2012-03-28 10:00 | 0.68625 | 0.41667 | 0 | 0.090909 | 0.41667 | 0 | 0.090909
2012-03-28 11:00 | 0.65016 | 0.45833 | 0 | 0.083333 | 0.45833 | 0 | 0.083333
2012-03-28 12:00 | 0.63011 | 0.5 | 0 | 0.076923 | 0.5 | 0 | 0.076923
2012-03-28 13:00 | 0.6105 | 0.54167 | 0 | 0.071429 | 0.54167 | 0 | 0.071429
2012-03-28 14:00 | 0.59934 | 0.58333 | 0 | 0.066667 | 0.58333 | 0 | 0.066667
2012-03-28 15:00 | 0.60483 | 0.625 | 0 | 0.0625 | 0.625 | 0 | 0.0625
2012-03-28 16:00 | 0.63151 | 0.66667 | 0 | 0.058824 | 0.66667 | 0 | 0.058824
2012-03-28 17:00 | 0.6914 | 0.70833 | 0 | 0.055556 | 0.70833 | 0 | 0.055556
2012-03-28 18:00 | 0.67265 | 0.75 | 0 | 0.052632 | 0.75 | 0 | 0.052632
2012-03-28 19:00 | 0.62009 | 0.79167 | 0 | 0.05 | 0.79167 | 0 | 0.05
2012-03-28 20:00 | 0.5758 | 0.83333 | 0 | 0.047619 | 0.83333 | 0 | 0.047619
2012-03-28 21:00 | 0.57109 | 0.875 | 0 | 0.045455 | 0.875 | 0 | 0.045455
2012-03-28 22:00 | 0.5248 | 0.91667 | 0 | 0.043478 | 0.91667 | 0 | 0.043478
2012-03-28 23:00 | 0.49882 | 0.95833 | 0 | 0.041667 | 0.95833 | 0 | 0.041667
2012-03-29 | 0.47337 | 0 | 0 | 1 | 0 | 0 | 1
2012-03-29 01:00 | 0.46631 | 0.041667 | 0 | 0.5 | 0.041667 | 0 | 0.5
2012-03-29 02:00 | 0.45898 | 0.083333 | 0 | 0.33333 | 0.083333 | 0 | 0.33333
2012-03-29 03:00 | 0.47232 | 0.125 | 0 | 0.25 | 0.125 | 0 | 0.25
2012-03-29 04:00 | 0.48461 | 0.16667 | 0 | 0.2 | 0.16667 | 0 | 0.2
2012-03-29 05:00 | 0.52288 | 0.20833 | 0 | 0.16667 | 0.20833 | 0 | 0.16667
2012-03-29 06:00 | 0.55828 | 0.25 | 0 | 0.14286 | 0.25 | 0 | 0.14286
2012-03-29 07:00 | 0.58931 | 0.29167 | 0 | 0.125 | 0.29167 | 0 | 0.125
2012-03-29 08:00 | 0.60622 | 0.33333 | 0 | 0.11111 | 0.33333 | 0 | 0.11111
2012-03-29 09:00 | 0.60901 | 0.375 | 0 | 0.1 | 0.375 | 0 | 0.1
2012-03-29 10:00 | 0.57685 | 0.41667 | 0 | 0.090909 | 0.41667 | 0 | 0.090909
2012-03-29 11:00 | 0.55095 | 0.45833 | 0 | 0.083333 | 0.45833 | 0 | 0.083333
2012-03-29 12:00 | 0.52602 | 0.5 | 0 | 0.076923 | 0.5 | 0 | 0.076923
2012-03-29 13:00 | 0.51478 | 0.54167 | 0 | 0.071429 | 0.54167 | 0 | 0.071429
2012-03-29 14:00 | 0.5139 | 0.58333 | 0 | 0.066667 | 0.58333 | 0 | 0.066667
2012-03-29 15:00 | 0.5398 | 0.625 | 0 | 0.0625 | 0.625 | 0 | 0.0625
2012-03-29 16:00 | 0.57092 | 0.66667 | 0 | 0.058824 | 0.66667 | 0 | 0.058824
2012-03-29 17:00 | 0.63857 | 0.70833 | 0 | 0.055556 | 0.70833 | 0 | 0.055556
2012-03-29 18:00 | 0.62218 | 0.75 | 0 | 0.052632 | 0.75 | 0 | 0.052632
2012-03-29 19:00 | 0.58251 | 0.79167 | 0 | 0.05 | 0.79167 | 0 | 0.05
2012-03-29 20:00 | 0.57545 | 0.83333 | 0 | 0.047619 | 0.83333 | 0 | 0.047619
2012-03-29 21:00 | 0.53378 | 0.875 | 0 | 0.045455 | 0.875 | 0 | 0.045455
2012-03-29 22:00 | 0.50841 | 0.91667 | 0 | 0.043478 | 0.91667 | 0 | 0.043478
2012-03-29 23:00 | 0.49106 | 0.95833 | 0 | 0.041667 | 0.95833 | 0 | 0.041667
2012-03-30 | 0.47947 | 0 | 0 | 1 | 0 | 0 | 1
2012-03-30 01:00 | 0.48034 | 0.041667 | 0 | 0.5 | 0.041667 | 0 | 0.5
2012-03-30 02:00 | 0.5078 | 0.083333 | 0 | 0.33333 | 0.083333 | 0 | 0.33333
2012-03-30 03:00 | 0.60343 | 0.125 | 0 | 0.25 | 0.125 | 0 | 0.25
2012-03-30 04:00 | 0.71825 | 0.16667 | 0 | 0.2 | 0.16667 | 0 | 0.2
2012-03-30 05:00 | 0.78851 | 0.20833 | 0 | 0.16667 | 0.20833 | 0 | 0.16667
2012-03-30 06:00 | 0.80289 | 0.25 | 0 | 0.14286 | 0.25 | 0 | 0.14286
2012-03-30 07:00 | 0.80647 | 0.29167 | 0 | 0.125 | 0.29167 | 0 | 0.125
2012-03-30 08:00 | 0.809 | 0.33333 | 0 | 0.11111 | 0.33333 | 0 | 0.11111
2012-03-30 09:00 | 0.81161 | 0.375 | 0 | 0.1 | 0.375 | 0 | 0.1
2012-03-30 10:00 | 0.78433 | 0.41667 | 0 | 0.090909 | 0.41667 | 0 | 0.090909
2012-03-30 11:00 | 0.77421 | 0.45833 | 0 | 0.083333 | 0.45833 | 0 | 0.083333
2012-03-30 12:00 | 0.7709 | 0.5 | 0 | 0.076923 | 0.5 | 0 | 0.076923
2012-03-30 13:00 | 0.7512 | 0.54167 | 0 | 0.071429 | 0.54167 | 0 | 0.071429
2012-03-30 14:00 | 0.73777 | 0.58333 | 0 | 0.066667 | 0.58333 | 0 | 0.066667
2012-03-30 15:00 | 0.74553 | 0.625 | 0 | 0.0625 | 0.625 | 0 | 0.0625
2012-03-30 16:00 | 0.75948 | 0.66667 | 0 | 0.058824 | 0.66667 | 0 | 0.058824
2012-03-30 17:00 | 0.77692 | 0.70833 | 0 | 0.055556 | 0.70833 | 0 | 0.055556
2012-03-30 18:00 | 0.73472 | 0.75 | 0 | 0.052632 | 0.75 | 0 | 0.052632
2012-03-30 19:00 | 0.671 | 0.79167 | 0 | 0.05 | 0.79167 | 0 | 0.05
2012-03-30 20:00 | 0.63996 | 0.83333 | 0 | 0.047619 | 0.83333 | 0 | 0.047619
2012-03-30 21:00 | 0.58556 | 0.875 | 0 | 0.045455 | 0.875 | 0 | 0.045455
2012-03-30 22:00 | 0.5615 | 0.91667 | 0 | 0.043478 | 0.91667 | 0 | 0.043478
2012-03-30 23:00 | 0.53892 | 0.95833 | 0 | 0.041667 | 0.95833 | 0 | 0.041667
2012-03-31 | 0.53317 | 0 | 0 | 1 | 0 | 0 | 1
2012-03-31 01:00 | 0.53082 | 0.041667 | 0 | 0.5 | 0.041667 | 0 | 0.5
2012-03-31 02:00 | 0.55409 | 0.083333 | 0 | 0.33333 | 0.083333 | 0 | 0.33333
2012-03-31 03:00 | 0.64092 | 0.125 | 0 | 0.25 | 0.125 | 0 | 0.25
2012-03-31 04:00 | 0.76262 | 0.16667 | 0 | 0.2 | 0.16667 | 0 | 0.2
2012-03-31 05:00 | 0.81466 | 0.20833 | 0 | 0.16667 | 0.20833 | 0 | 0.16667
2012-03-31 06:00 | 0.82922 | 0.25 | 0 | 0.14286 | 0.25 | 0 | 0.14286
2012-03-31 07:00 | 0.82486 | 0.29167 | 0 | 0.125 | 0.29167 | 0 | 0.125
2012-03-31 08:00 | 0.82634 | 0.33333 | 0 | 0.11111 | 0.33333 | 0 | 0.11111
2012-03-31 09:00 | 0.82486 | 0.375 | 0 | 0.1 | 0.375 | 0 | 0.1
2012-03-31 10:00 | 0.79862 | 0.41667 | 0 | 0.090909 | 0.41667 | 0 | 0.090909
2012-03-31 11:00 | 0.79287 | 0.45833 | 0 | 0.083333 | 0.45833 | 0 | 0.083333
2012-03-31 12:00 | 0.77692 | 0.5 | 0 | 0.076923 | 0.5 | 0 | 0.076923
2012-03-31 13:00 | 0.76837 | 0.54167 | 0 | 0.071429 | 0.54167 | 0 | 0.071429
2012-03-31 14:00 | 0.74789 | 0.58333 | 0 | 0.066667 | 0.58333 | 0 | 0.066667
2012-03-31 15:00 | 0.74815 | 0.625 | 0 | 0.0625 | 0.625 | 0 | 0.0625
2012-03-31 16:00 | 0.75129 | 0.66667 | 0 | 0.058824 | 0.66667 | 0 | 0.058824
2012-03-31 17:00 | 0.7872 | 0.70833 | 0 | 0.055556 | 0.70833 | 0 | 0.055556
2012-03-31 18:00 | 0.7396 | 0.75 | 0 | 0.052632 | 0.75 | 0 | 0.052632
2012-03-31 19:00 | 0.67788 | 0.79167 | 0 | 0.05 | 0.79167 | 0 | 0.05
2012-03-31 20:00 | 0.64894 | 0.83333 | 0 | 0.047619 | 0.83333 | 0 | 0.047619
2012-03-31 21:00 | 0.59472 | 0.875 | 0 | 0.045455 | 0.875 | 0 | 0.045455
2012-03-31 22:00 | 0.57057 | 0.91667 | 0 | 0.043478 | 0.91667 | 0 | 0.043478
2012-03-31 23:00 | 0.53988 | 0.95833 | 0 | 0.041667 | 0.95833 | 0 | 0.041667
2012-04-01 | 0.5309 | 0 | 0 | 1 | 0 | 0 | 1
2012-04-01 01:00 | 0.52201 | 0.041667 | 0 | 0.5 | 0.041667 | 0 | 0.5
2012-04-01 02:00 | 0.55357 | 0.083333 | 0 | 0.33333 | 0.083333 | 0 | 0.33333
2012-04-01 03:00 | 0.64711 | 0.125 | 0 | 0.25 | 0.125 | 0 | 0.25
2012-04-01 04:00 | 0.75364 | 0.16667 | 0 | 0.2 | 0.16667 | 0 | 0.2
2012-04-01 05:00 | 0.82033 | 0.20833 | 0 | 0.16667 | 0.20833 | 0 | 0.16667
2012-04-01 06:00 | 0.83297 | 0.25 | 0 | 0.14286 | 0.25 | 0 | 0.14286
2012-04-01 07:00 | 0.83515 | 0.29167 | 0 | 0.125 | 0.29167 | 0 | 0.125
2012-04-01 08:00 | 0.83428 | 0.33333 | 0 | 0.11111 | 0.33333 | 0 | 0.11111
2012-04-01 09:00 | 0.82905 | 0.375 | 0 | 0.1 | 0.375 | 0 | 0.1
2012-04-01 10:00 | 0.80673 | 0.41667 | 0 | 0.090909 | 0.41667 | 0 | 0.090909
2012-04-01 11:00 | 0.79836 | 0.45833 | 0 | 0.083333 | 0.45833 | 0 | 0.083333
2012-04-01 12:00 | 0.78537 | 0.5 | 0 | 0.076923 | 0.5 | 0 | 0.076923
2012-04-01 13:00 | 0.76489 | 0.54167 | 0 | 0.071429 | 0.54167 | 0 | 0.071429
2012-04-01 14:00 | 0.74667 | 0.58333 | 0 | 0.066667 | 0.58333 | 0 | 0.066667
2012-04-01 15:00 | 0.75739 | 0.625 | 0 | 0.0625 | 0.625 | 0 | 0.0625
2012-04-01 16:00 | 0.75329 | 0.66667 | 0 | 0.058824 | 0.66667 | 0 | 0.058824
2012-04-01 17:00 | 0.78494 | 0.70833 | 0 | 0.055556 | 0.70833 | 0 | 0.055556
2012-04-01 18:00 | 0.74649 | 0.75 | 0 | 0.052632 | 0.75 | 0 | 0.052632
2012-04-01 19:00 | 0.67823 | 0.79167 | 0 | 0.05 | 0.79167 | 0 | 0.05
2012-04-01 20:00 | 0.64868 | 0.83333 | 0 | 0.047619 | 0.83333 | 0 | 0.047619
2012-04-01 21:00 | 0.59908 | 0.875 | 0 | 0.045455 | 0.875 | 0 | 0.045455
2012-04-01 22:00 | 0.5561 | 0.91667 | 0 | 0.043478 | 0.91667 | 0 | 0.043478
2012-04-01 23:00 | 0.53396 | 0.95833 | 0 | 0.041667 | 0.95833 | 0 | 0.041667
2012-04-02 | 0.52097 | 0 | 0 | 1 | 0 | 0 | 1
2012-04-02 01:00 | 0.516 | 0.041667 | 0 | 0.5 | 0.041667 | 0 | 0.5
2012-04-02 02:00 | 0.5418 | 0.083333 | 0 | 0.33333 | 0.083333 | 0 | 0.33333
2012-04-02 03:00 | 0.63796 | 0.125 | 0 | 0.25 | 0.125 | 0 | 0.25
2012-04-02 04:00 | 0.73882 | 0.16667 | 0 | 0.2 | 0.16667 | 0 | 0.2
2012-04-02 05:00 | 0.79662 | 0.20833 | 0 | 0.16667 | 0.20833 | 0 | 0.16667
2012-04-02 06:00 | 0.8185 | 0.25 | 0 | 0.14286 | 0.25 | 0 | 0.14286
2012-04-02 07:00 | 0.8124 | 0.29167 | 0 | 0.125 | 0.29167 | 0 | 0.125
2012-04-02 08:00 | 0.81745 | 0.33333 | 0 | 0.11111 | 0.33333 | 0 | 0.11111
2012-04-02 09:00 | 0.81763 | 0.375 | 0 | 0.1 | 0.375 | 0 | 0.1
2012-04-02 10:00 | 0.79662 | 0.41667 | 0 | 0.090909 | 0.41667 | 0 | 0.090909
2012-04-02 11:00 | 0.78877 | 0.45833 | 0 | 0.083333 | 0.45833 | 0 | 0.083333
2012-04-02 12:00 | 0.77953 | 0.5 | 0 | 0.076923 | 0.5 | 0 | 0.076923
2012-04-02 13:00 | 0.77107 | 0.54167 | 0 | 0.071429 | 0.54167 | 0 | 0.071429
2012-04-02 14:00 | 0.76183 | 0.58333 | 0 | 0.066667 | 0.58333 | 0 | 0.066667
2012-04-02 15:00 | 0.7621 | 0.625 | 0 | 0.0625 | 0.625 | 0 | 0.0625
2012-04-02 16:00 | 0.76811 | 0.66667 | 0 | 0.058824 | 0.66667 | 0 | 0.058824
2012-04-02 17:00 | 0.78947 | 0.70833 | 0 | 0.055556 | 0.70833 | 0 | 0.055556
2012-04-02 18:00 | 0.74004 | 0.75 | 0 | 0.052632 | 0.75 | 0 | 0.052632
2012-04-02 19:00 | 0.68128 | 0.79167 | 0 | 0.05 | 0.79167 | 0 | 0.05
2012-04-02 20:00 | 0.64824 | 0.83333 | 0 | 0.047619 | 0.83333 | 0 | 0.047619
2012-04-02 21:00 | 0.59759 | 0.875 | 0 | 0.045455 | 0.875 | 0 | 0.045455
2012-04-02 22:00 | 0.56569 | 0.91667 | 0 | 0.043478 | 0.91667 | 0 | 0.043478
2012-04-02 23:00 | 0.54215 | 0.95833 | 0 | 0.041667 | 0.95833 | 0 | 0.041667
2012-04-03 | 0.5289 | 0 | 0 | 1 | 0 | 0 | 1
2012-04-03 01:00 | 0.51818 | 0.041667 | 0 | 0.5 | 0.041667 | 0 | 0.5
2012-04-03 02:00 | 0.55235 | 0.083333 | 0 | 0.33333 | 0.083333 | 0 | 0.33333
2012-04-03 03:00 | 0.63613 | 0.125 | 0 | 0.25 | 0.125 | 0 | 0.25
2012-04-03 04:00 | 0.75198 | 0.16667 | 0 | 0.2 | 0.16667 | 0 | 0.2
2012-04-03 05:00 | 0.81379 | 0.20833 | 0 | 0.16667 | 0.20833 | 0 | 0.16667
2012-04-03 06:00 | 0.83515 | 0.25 | 0 | 0.14286 | 0.25 | 0 | 0.14286
2012-04-03 07:00 | 0.83811 | 0.29167 | 0 | 0.125 | 0.29167 | 0 | 0.125
2012-04-03 08:00 | 0.83846 | 0.33333 | 0 | 0.11111 | 0.33333 | 0 | 0.11111
2012-04-03 09:00 | 0.83663 | 0.375 | 0 | 0.1 | 0.375 | 0 | 0.1
2012-04-03 10:00 | 0.79819 | 0.41667 | 0 | 0.090909 | 0.41667 | 0 | 0.090909
2012-04-03 11:00 | 0.77761 | 0.45833 | 0 | 0.083333 | 0.45833 | 0 | 0.083333
2012-04-03 12:00 | 0.75939 | 0.5 | 0 | 0.076923 | 0.5 | 0 | 0.076923
2012-04-03 13:00 | 0.74274 | 0.54167 | 0 | 0.071429 | 0.54167 | 0 | 0.071429
2012-04-03 14:00 | 0.72801 | 0.58333 | 0 | 0.066667 | 0.58333 | 0 | 0.066667
2012-04-03 15:00 | 0.73437 | 0.625 | 0 | 0.0625 | 0.625 | 0 | 0.0625
2012-04-03 16:00 | 0.7308 | 0.66667 | 0 | 0.058824 | 0.66667 | 0 | 0.058824
2012-04-03 17:00 | 0.7451 | 0.70833 | 0 | 0.055556 | 0.70833 | 0 | 0.055556
2012-04-03 18:00 | 0.70447 | 0.75 | 0 | 0.052632 | 0.75 | 0 | 0.052632
2012-04-03 19:00 | 0.64075 | 0.79167 | 0 | 0.05 | 0.79167 | 0 | 0.05
2012-04-03 20:00 | 0.62941 | 0.83333 | 0 | 0.047619 | 0.83333 | 0 | 0.047619
2012-04-03 21:00 | 0.58208 | 0.875 | 0 | 0.045455 | 0.875 | 0 | 0.045455
2012-04-03 22:00 | 0.54163 | 0.91667 | 0 | 0.043478 | 0.91667 | 0 | 0.043478
2012-04-03 23:00 | 0.51669 | 0.95833 | 0 | 0.041667 | 0.95833 | 0 | 0.041667
2012-04-04 | 0.50214 | 0 | 0 | 1 | 0 | 0 | 1
2012-04-04 01:00 | 0.48889 | 0.041667 | 0 | 0.5 | 0.041667 | 0 | 0.5
2012-04-04 02:00 | 0.49691 | 0.083333 | 0 | 0.33333 | 0.083333 | 0 | 0.33333
2012-04-04 03:00 | 0.52611 | 0.125 | 0 | 0.25 | 0.125 | 0 | 0.25
2012-04-04 04:00 | 0.56708 | 0.16667 | 0 | 0.2 | 0.16667 | 0 | 0.2
2012-04-04 05:00 | 0.62392 | 0.20833 | 0 | 0.16667 | 0.20833 | 0 | 0.16667
2012-04-04 06:00 | 0.66577 | 0.25 | 0 | 0.14286 | 0.25 | 0 | 0.14286
2012-04-04 07:00 | 0.67963 | 0.29167 | 0 | 0.125 | 0.29167 | 0 | 0.125
2012-04-04 08:00 | 0.6934 | 0.33333 | 0 | 0.11111 | 0.33333 | 0 | 0.11111
2012-04-04 09:00 | 0.69514 | 0.375 | 0 | 0.1 | 0.375 | 0 | 0.1
2012-04-04 10:00 | 0.66446 | 0.41667 | 0 | 0.090909 | 0.41667 | 0 | 0.090909
2012-04-04 11:00 | 0.64912 | 0.45833 | 0 | 0.083333 | 0.45833 | 0 | 0.083333
2012-04-04 12:00 | 0.63177 | 0.5 | 0 | 0.076923 | 0.5 | 0 | 0.076923
2012-04-04 13:00 | 0.63386 | 0.54167 | 0 | 0.071429 | 0.54167 | 0 | 0.071429
2012-04-04 14:00 | 0.62453 | 0.58333 | 0 | 0.066667 | 0.58333 | 0 | 0.066667
2012-04-04 15:00 | 0.63735 | 0.625 | 0 | 0.0625 | 0.625 | 0 | 0.0625
2012-04-04 16:00 | 0.63892 | 0.66667 | 0 | 0.058824 | 0.66667 | 0 | 0.058824
2012-04-04 17:00 | 0.65626 | 0.70833 | 0 | 0.055556 | 0.70833 | 0 | 0.055556
2012-04-04 18:00 | 0.62174 | 0.75 | 0 | 0.052632 | 0.75 | 0 | 0.052632
2012-04-04 19:00 | 0.58086 | 0.79167 | 0 | 0.05 | 0.79167 | 0 | 0.05
2012-04-04 20:00 | 0.57292 | 0.83333 | 0 | 0.047619 | 0.83333 | 0 | 0.047619
2012-04-04 21:00 | 0.52236 | 0.875 | 0 | 0.045455 | 0.875 | 0 | 0.045455
2012-04-04 22:00 | 0.4942 | 0.91667 | 0 | 0.043478 | 0.91667 | 0 | 0.043478
2012-04-04 23:00 | 0.46474 | 0.95833 | 0 | 0.041667 | 0.95833 | 0 | 0.041667
2012-04-05 | 0.45419 | 0 | 0 | 1 | 0 | 0 | 1
2012-04-05 01:00 | 0.44451 | 0.041667 | 0 | 0.5 | 0.041667 | 0 | 0.5
2012-04-05 02:00 | 0.44678 | 0.083333 | 0 | 0.33333 | 0.083333 | 0 | 0.33333
2012-04-05 03:00 | 0.46674 | 0.125 | 0 | 0.25 | 0.125 | 0 | 0.25
2012-04-05 04:00 | 0.48784 | 0.16667 | 0 | 0.2 | 0.16667 | 0 | 0.2
2012-04-05 05:00 | 0.53047 | 0.20833 | 0 | 0.16667 | 0.20833 | 0 | 0.16667
2012-04-05 06:00 | 0.57144 | 0.25 | 0 | 0.14286 | 0.25 | 0 | 0.14286
2012-04-05 07:00 | 0.60579 | 0.29167 | 0 | 0.125 | 0.29167 | 0 | 0.125
2012-04-05 08:00 | 0.63525 | 0.33333 | 0 | 0.11111 | 0.33333 | 0 | 0.11111
2012-04-05 09:00 | 0.64842 | 0.375 | 0 | 0.1 | 0.375 | 0 | 0.1
2012-04-05 10:00 | 0.61529 | 0.41667 | 0 | 0.090909 | 0.41667 | 0 | 0.090909
2012-04-05 11:00 | 0.59786 | 0.45833 | 0 | 0.083333 | 0.45833 | 0 | 0.083333
2012-04-05 12:00 | 0.57964 | 0.5 | 0 | 0.076923 | 0.5 | 0 | 0.076923
2012-04-05 13:00 | 0.57205 | 0.54167 | 0 | 0.071429 | 0.54167 | 0 | 0.071429
2012-04-05 14:00 | 0.57728 | 0.58333 | 0 | 0.066667 | 0.58333 | 0 | 0.066667
2012-04-05 15:00 | 0.59341 | 0.625 | 0 | 0.0625 | 0.625 | 0 | 0.0625
2012-04-05 16:00 | 0.60849 | 0.66667 | 0 | 0.058824 | 0.66667 | 0 | 0.058824
2012-04-05 17:00 | 0.63909 | 0.70833 | 0 | 0.055556 | 0.70833 | 0 | 0.055556
2012-04-05 18:00 | 0.62479 | 0.75 | 0 | 0.052632 | 0.75 | 0 | 0.052632
2012-04-05 19:00 | 0.58696 | 0.79167 | 0 | 0.05 | 0.79167 | 0 | 0.05
2012-04-05 20:00 | 0.58216 | 0.83333 | 0 | 0.047619 | 0.83333 | 0 | 0.047619
2012-04-05 21:00 | 0.53953 | 0.875 | 0 | 0.045455 | 0.875 | 0 | 0.045455
2012-04-05 22:00 | 0.51286 | 0.91667 | 0 | 0.043478 | 0.91667 | 0 | 0.043478
2012-04-05 23:00 | 0.49516 | 0.95833 | 0 | 0.041667 | 0.95833 | 0 | 0.041667
2012-04-06 | 0.48514 | 0 | 0 | 1 | 0 | 0 | 1
2012-04-06 01:00 | 0.48226 | 0.041667 | 0 | 0.5 | 0.041667 | 0 | 0.5
2012-04-06 02:00 | 0.52219 | 0.083333 | 0 | 0.33333 | 0.083333 | 0 | 0.33333
2012-04-06 03:00 | 0.62174 | 0.125 | 0 | 0.25 | 0.125 | 0 | 0.25
2012-04-06 04:00 | 0.72749 | 0.16667 | 0 | 0.2 | 0.16667 | 0 | 0.2
2012-04-06 05:00 | 0.79644 | 0.20833 | 0 | 0.16667 | 0.20833 | 0 | 0.16667
2012-04-06 06:00 | 0.80717 | 0.25 | 0 | 0.14286 | 0.25 | 0 | 0.14286
2012-04-06 07:00 | 0.80969 | 0.29167 | 0 | 0.125 | 0.29167 | 0 | 0.125
2012-04-06 08:00 | 0.81876 | 0.33333 | 0 | 0.11111 | 0.33333 | 0 | 0.11111
2012-04-06 09:00 | 0.82181 | 0.375 | 0 | 0.1 | 0.375 | 0 | 0.1
2012-04-06 10:00 | 0.79845 | 0.41667 | 0 | 0.090909 | 0.41667 | 0 | 0.090909
2012-04-06 11:00 | 0.78651 | 0.45833 | 0 | 0.083333 | 0.45833 | 0 | 0.083333
2012-04-06 12:00 | 0.77378 | 0.5 | 0 | 0.076923 | 0.5 | 0 | 0.076923
2012-04-06 13:00 | 0.75146 | 0.54167 | 0 | 0.071429 | 0.54167 | 0 | 0.071429
2012-04-06 14:00 | 0.73507 | 0.58333 | 0 | 0.066667 | 0.58333 | 0 | 0.066667
2012-04-06 15:00 | 0.73542 | 0.625 | 0 | 0.0625 | 0.625 | 0 | 0.0625
2012-04-06 16:00 | 0.74126 | 0.66667 | 0 | 0.058824 | 0.66667 | 0 | 0.058824
2012-04-06 17:00 | 0.76881 | 0.70833 | 0 | 0.055556 | 0.70833 | 0 | 0.055556
2012-04-06 18:00 | 0.72784 | 0.75 | 0 | 0.052632 | 0.75 | 0 | 0.052632
2012-04-06 19:00 | 0.67021 | 0.79167 | 0 | 0.05 | 0.79167 | 0 | 0.05
2012-04-06 20:00 | 0.64511 | 0.83333 | 0 | 0.047619 | 0.83333 | 0 | 0.047619
2012-04-06 21:00 | 0.5867 | 0.875 | 0 | 0.045455 | 0.875 | 0 | 0.045455
2012-04-06 22:00 | 0.55549 | 0.91667 | 0 | 0.043478 | 0.91667 | 0 | 0.043478
2012-04-06 23:00 | 0.53831 | 0.95833 | 0 | 0.041667 | 0.95833 | 0 | 0.041667
2012-04-07 | 0.51643 | 0 | 0 | 1 | 0 | 0 | 1
2012-04-07 01:00 | 0.51687 | 0.041667 | 0 | 0.5 | 0.041667 | 0 | 0.5
2012-04-07 02:00 | 0.54599 | 0.083333 | 0 | 0.33333 | 0.083333 | 0 | 0.33333
2012-04-07 03:00 | 0.64092 | 0.125 | 0 | 0.25 | 0.125 | 0 | 0.25
2012-04-07 04:00 | 0.73551 | 0.16667 | 0 | 0.2 | 0.16667 | 0 | 0.2
2012-04-07 05:00 | 0.79566 | 0.20833 | 0 | 0.16667 | 0.20833 | 0 | 0.16667
2012-04-07 06:00 | 0.81205 | 0.25 | 0 | 0.14286 | 0.25 | 0 | 0.14286
2012-04-07 07:00 | 0.81013 | 0.29167 | 0 | 0.125 | 0.29167 | 0 | 0.125
2012-04-07 08:00 | 0.81911 | 0.33333 | 0 | 0.11111 | 0.33333 | 0 | 0.11111
2012-04-07 09:00 | 0.82007 | 0.375 | 0 | 0.1 | 0.375 | 0 | 0.1
2012-04-07 10:00 | 0.80298 | 0.41667 | 0 | 0.090909 | 0.41667 | 0 | 0.090909
2012-04-07 11:00 | 0.79958 | 0.45833 | 0 | 0.083333 | 0.45833 | 0 | 0.083333
2012-04-07 12:00 | 0.7981 | 0.5 | 0 | 0.076923 | 0.5 | 0 | 0.076923
2012-04-07 13:00 | 0.78581 | 0.54167 | 0 | 0.071429 | 0.54167 | 0 | 0.071429
2012-04-07 14:00 | 0.77753 | 0.58333 | 0 | 0.066667 | 0.58333 | 0 | 0.066667
2012-04-07 15:00 | 0.78284 | 0.625 | 0 | 0.0625 | 0.625 | 0 | 0.0625
2012-04-07 16:00 | 0.7852 | 0.66667 | 0 | 0.058824 | 0.66667 | 0 | 0.058824
2012-04-07 17:00 | 0.78241 | 0.70833 | 0 | 0.055556 | 0.70833 | 0 | 0.055556
2012-04-07 18:00 | 0.73106 | 0.75 | 0 | 0.052632 | 0.75 | 0 | 0.052632
2012-04-07 19:00 | 0.6662 | 0.79167 | 0 | 0.05 | 0.79167 | 0 | 0.05
2012-04-07 20:00 | 0.64232 | 0.83333 | 0 | 0.047619 | 0.83333 | 0 | 0.047619
2012-04-07 21:00 | 0.59489 | 0.875 | 0 | 0.045455 | 0.875 | 0 | 0.045455
2012-04-07 22:00 | 0.56377 | 0.91667 | 0 | 0.043478 | 0.91667 | 0 | 0.043478
2012-04-07 23:00 | 0.54171 | 0.95833 | 0 | 0.041667 | 0.95833 | 0 | 0.041667
2012-04-08 | 0.52768 | 0 | 0 | 1 | 0 | 0 | 1
2012-04-08 01:00 | 0.52044 | 0.041667 | 0 | 0.5 | 0.041667 | 0 | 0.5
2012-04-08 02:00 | 0.54738 | 0.083333 | 0 | 0.33333 | 0.083333 | 0 | 0.33333
2012-04-08 03:00 | 0.63944 | 0.125 | 0 | 0.25 | 0.125 | 0 | 0.25
2012-04-08 04:00 | 0.74579 | 0.16667 | 0 | 0.2 | 0.16667 | 0 | 0.2
2012-04-08 05:00 | 0.81484 | 0.20833 | 0 | 0.16667 | 0.20833 | 0 | 0.16667
2012-04-08 06:00 | 0.83602 | 0.25 | 0 | 0.14286 | 0.25 | 0 | 0.14286
2012-04-08 07:00 | 0.82835 | 0.29167 | 0 | 0.125 | 0.29167 | 0 | 0.125
2012-04-08 08:00 | 0.83803 | 0.33333 | 0 | 0.11111 | 0.33333 | 0 | 0.11111
2012-04-08 09:00 | 0.84212 | 0.375 | 0 | 0.1 | 0.375 | 0 | 0.1
2012-04-08 10:00 | 0.82277 | 0.41667 | 0 | 0.090909 | 0.41667 | 0 | 0.090909
2012-04-08 11:00 | 0.82077 | 0.45833 | 0 | 0.083333 | 0.45833 | 0 | 0.083333
2012-04-08 12:00 | 0.81362 | 0.5 | 0 | 0.076923 | 0.5 | 0 | 0.076923
2012-04-08 13:00 | 0.79731 | 0.54167 | 0 | 0.071429 | 0.54167 | 0 | 0.071429
2012-04-08 14:00 | 0.78032 | 0.58333 | 0 | 0.066667 | 0.58333 | 0 | 0.066667
2012-04-08 15:00 | 0.76942 | 0.625 | 0 | 0.0625 | 0.625 | 0 | 0.0625
2012-04-08 16:00 | 0.7709 | 0.66667 | 0 | 0.058824 | 0.66667 | 0 | 0.058824
2012-04-08 17:00 | 0.77055 | 0.70833 | 0 | 0.055556 | 0.70833 | 0 | 0.055556
2012-04-08 18:00 | 0.7437 | 0.75 | 0 | 0.052632 | 0.75 | 0 | 0.052632
2012-04-08 19:00 | 0.68808 | 0.79167 | 0 | 0.05 | 0.79167 | 0 | 0.05
2012-04-08 20:00 | 0.65844 | 0.83333 | 0 | 0.047619 | 0.83333 | 0 | 0.047619
2012-04-08 21:00 | 0.60248 | 0.875 | 0 | 0.045455 | 0.875 | 0 | 0.045455
2012-04-08 22:00 | 0.57083 | 0.91667 | 0 | 0.043478 | 0.91667 | 0 | 0.043478
2012-04-08 23:00 | 0.55043 | 0.95833 | 0 | 0.041667 | 0.95833 | 0 | 0.041667
2012-04-09 | 0.54014 | 0 | 0 | 1 | 0 | 0 | 1
2012-04-09 01:00 | 0.52986 | 0.041667 | 0 | 0.5 | 0.041667 | 0 | 0.5
2012-04-09 02:00 | 0.55592 | 0.083333 | 0 | 0.33333 | 0.083333 | 0 | 0.33333
2012-04-09 03:00 | 0.64266 | 0.125 | 0 | 0.25 | 0.125 | 0 | 0.25
2012-04-09 04:00 | 0.75129 | 0.16667 | 0 | 0.2 | 0.16667 | 0 | 0.2
2012-04-09 05:00 | 0.82687 | 0.20833 | 0 | 0.16667 | 0.20833 | 0 | 0.16667
2012-04-09 06:00 | 0.84613 | 0.25 | 0 | 0.14286 | 0.25 | 0 | 0.14286
2012-04-09 07:00 | 0.86008 | 0.29167 | 0 | 0.125 | 0.29167 | 0 | 0.125
2012-04-09 08:00 | 0.87447 | 0.33333 | 0 | 0.11111 | 0.33333 | 0 | 0.11111
2012-04-09 09:00 | 0.87691 | 0.375 | 0 | 0.1 | 0.375 | 0 | 0.1
2012-04-09 10:00 | 0.84483 | 0.41667 | 0 | 0.090909 | 0.41667 | 0 | 0.090909
2012-04-09 11:00 | 0.84256 | 0.45833 | 0 | 0.083333 | 0.45833 | 0 | 0.083333
2012-04-09 12:00 | 0.82608 | 0.5 | 0 | 0.076923 | 0.5 | 0 | 0.076923
2012-04-09 13:00 | 0.81606 | 0.54167 | 0 | 0.071429 | 0.54167 | 0 | 0.071429
2012-04-09 14:00 | 0.80289 | 0.58333 | 0 | 0.066667 | 0.58333 | 0 | 0.066667
2012-04-09 15:00 | 0.79487 | 0.625 | 0 | 0.0625 | 0.625 | 0 | 0.0625
2012-04-09 16:00 | 0.79304 | 0.66667 | 0 | 0.058824 | 0.66667 | 0 | 0.058824
2012-04-09 17:00 | 0.78895 | 0.70833 | 0 | 0.055556 | 0.70833 | 0 | 0.055556
2012-04-09 18:00 | 0.74588 | 0.75 | 0 | 0.052632 | 0.75 | 0 | 0.052632
2012-04-09 19:00 | 0.67971 | 0.79167 | 0 | 0.05 | 0.79167 | 0 | 0.05
2012-04-09 20:00 | 0.65879 | 0.83333 | 0 | 0.047619 | 0.83333 | 0 | 0.047619
2012-04-09 21:00 | 0.61084 | 0.875 | 0 | 0.045455 | 0.875 | 0 | 0.045455
2012-04-09 22:00 | 0.56996 | 0.91667 | 0 | 0.043478 | 0.91667 | 0 | 0.043478
2012-04-09 23:00 | 0.54633 | 0.95833 | 0 | 0.041667 | 0.95833 | 0 | 0.041667
2012-04-10 | 0.53692 | 0 | 0 | 1 | 0 | 0 | 1
2012-04-10 01:00 | 0.53265 | 0.041667 | 0 | 0.5 | 0.041667 | 0 | 0.5
2012-04-10 02:00 | 0.55435 | 0.083333 | 0 | 0.33333 | 0.083333 | 0 | 0.33333
2012-04-10 03:00 | 0.64502 | 0.125 | 0 | 0.25 | 0.125 | 0 | 0.25
2012-04-10 04:00 | 0.75294 | 0.16667 | 0 | 0.2 | 0.16667 | 0 | 0.2
2012-04-10 05:00 | 0.81623 | 0.20833 | 0 | 0.16667 | 0.20833 | 0 | 0.16667
2012-04-10 06:00 | 0.82356 | 0.25 | 0 | 0.14286 | 0.25 | 0 | 0.14286
2012-04-10 07:00 | 0.82216 | 0.29167 | 0 | 0.125 | 0.29167 | 0 | 0.125
2012-04-10 08:00 | 0.82974 | 0.33333 | 0 | 0.11111 | 0.33333 | 0 | 0.11111
2012-04-10 09:00 | 0.82207 | 0.375 | 0 | 0.1 | 0.375 | 0 | 0.1
2012-04-10 10:00 | 0.78441 | 0.41667 | 0 | 0.090909 | 0.41667 | 0 | 0.090909
2012-04-10 11:00 | 0.75896 | 0.45833 | 0 | 0.083333 | 0.45833 | 0 | 0.083333
2012-04-10 12:00 | 0.74571 | 0.5 | 0 | 0.076923 | 0.5 | 0 | 0.076923
2012-04-10 13:00 | 0.73647 | 0.54167 | 0 | 0.071429 | 0.54167 | 0 | 0.071429
2012-04-10 14:00 | 0.72313 | 0.58333 | 0 | 0.066667 | 0.58333 | 0 | 0.066667
2012-04-10 15:00 | 0.72618 | 0.625 | 0 | 0.0625 | 0.625 | 0 | 0.0625
2012-04-10 16:00 | 0.72444 | 0.66667 | 0 | 0.058824 | 0.66667 | 0 | 0.058824
2012-04-10 17:00 | 0.73307 | 0.70833 | 0 | 0.055556 | 0.70833 | 0 | 0.055556
2012-04-10 18:00 | 0.70901 | 0.75 | 0 | 0.052632 | 0.75 | 0 | 0.052632
2012-04-10 19:00 | 0.64824 | 0.79167 | 0 | 0.05 | 0.79167 | 0 | 0.05
2012-04-10 20:00 | 0.62872 | 0.83333 | 0 | 0.047619 | 0.83333 | 0 | 0.047619
2012-04-10 21:00 | 0.58504 | 0.875 | 0 | 0.045455 | 0.875 | 0 | 0.045455
2012-04-10 22:00 | 0.54921 | 0.91667 | 0 | 0.043478 | 0.91667 | 0 | 0.043478
2012-04-10 23:00 | 0.51914 | 0.95833 | 0 | 0.041667 | 0.95833 | 0 | 0.041667
2012-04-11 | 0.50676 | 0 | 0 | 1 | 0 | 0 | 1
2012-04-11 01:00 | 0.49638 | 0.041667 | 0 | 0.5 | 0.041667 | 0 | 0.5
2012-04-11 02:00 | 0.5017 | 0.083333 | 0 | 0.33333 | 0.083333 | 0 | 0.33333
2012-04-11 03:00 | 0.53483 | 0.125 | 0 | 0.25 | 0.125 | 0 | 0.25
2012-04-11 04:00 | 0.57266 | 0.16667 | 0 | 0.2 | 0.16667 | 0 | 0.2
2012-04-11 05:00 | 0.62549 | 0.20833 | 0 | 0.16667 | 0.20833 | 0 | 0.16667
2012-04-11 06:00 | 0.67405 | 0.25 | 0 | 0.14286 | 0.25 | 0 | 0.14286
2012-04-11 07:00 | 0.68834 | 0.29167 | 0 | 0.125 | 0.29167 | 0 | 0.125
2012-04-11 08:00 | 0.7002 | 0.33333 | 0 | 0.11111 | 0.33333 | 0 | 0.11111
2012-04-11 09:00 | 0.69645 | 0.375 | 0 | 0.1 | 0.375 | 0 | 0.1
2012-04-11 10:00 | 0.66228 | 0.41667 | 0 | 0.090909 | 0.41667 | 0 | 0.090909
2012-04-11 11:00 | 0.64476 | 0.45833 | 0 | 0.083333 | 0.45833 | 0 | 0.083333
2012-04-11 12:00 | 0.6295 | 0.5 | 0 | 0.076923 | 0.5 | 0 | 0.076923
2012-04-11 13:00 | 0.62087 | 0.54167 | 0 | 0.071429 | 0.54167 | 0 | 0.071429
2012-04-11 14:00 | 0.61878 | 0.58333 | 0 | 0.066667 | 0.58333 | 0 | 0.066667
2012-04-11 15:00 | 0.63037 | 0.625 | 0 | 0.0625 | 0.625 | 0 | 0.0625
2012-04-11 16:00 | 0.6288 | 0.66667 | 0 | 0.058824 | 0.66667 | 0 | 0.058824
2012-04-11 17:00 | 0.64371 | 0.70833 | 0 | 0.055556 | 0.70833 | 0 | 0.055556
2012-04-11 18:00 | 0.62845 | 0.75 | 0 | 0.052632 | 0.75 | 0 | 0.052632
2012-04-11 19:00 | 0.58757 | 0.79167 | 0 | 0.05 | 0.79167 | 0 | 0.05
2012-04-11 20:00 | 0.58007 | 0.83333 | 0 | 0.047619 | 0.83333 | 0 | 0.047619
2012-04-11 21:00 | 0.53125 | 0.875 | 0 | 0.045455 | 0.875 | 0 | 0.045455
2012-04-11 22:00 | 0.49917 | 0.91667 | 0 | 0.043478 | 0.91667 | 0 | 0.043478
2012-04-11 23:00 | 0.47372 | 0.95833 | 0 | 0.041667 | 0.95833 | 0 | 0.041667
2012-04-12 | 0.46491 | 0 | 0 | 1 | 0 | 0 | 1
2012-04-12 01:00 | 0.45245 | 0.041667 | 0 | 0.5 | 0.041667 | 0 | 0.5
2012-04-12 02:00 | 0.45872 | 0.083333 | 0 | 0.33333 | 0.083333 | 0 | 0.33333
2012-04-12 03:00 | 0.47546 | 0.125 | 0 | 0.25 | 0.125 | 0 | 0.25
2012-04-12 04:00 | 0.49603 | 0.16667 | 0 | 0.2 | 0.16667 | 0 | 0.2
2012-04-12 05:00 | 0.54285 | 0.20833 | 0 | 0.16667 | 0.20833 | 0 | 0.16667
2012-04-12 06:00 | 0.57972 | 0.25 | 0 | 0.14286 | 0.25 | 0 | 0.14286
2012-04-12 07:00 | 0.60605 | 0.29167 | 0 | 0.125 | 0.29167 | 0 | 0.125
2012-04-12 08:00 | 0.63647 | 0.33333 | 0 | 0.11111 | 0.33333 | 0 | 0.11111
2012-04-12 09:00 | 0.64728 | 0.375 | 0 | 0.1 | 0.375 | 0 | 0.1
2012-04-12 10:00 | 0.61451 | 0.41667 | 0 | 0.090909 | 0.41667 | 0 | 0.090909
2012-04-12 11:00 | 0.59358 | 0.45833 | 0 | 0.083333 | 0.45833 | 0 | 0.083333
2012-04-12 12:00 | 0.57162 | 0.5 | 0 | 0.076923 | 0.5 | 0 | 0.076923
2012-04-12 13:00 | 0.56743 | 0.54167 | 0 | 0.071429 | 0.54167 | 0 | 0.071429
2012-04-12 14:00 | 0.56612 | 0.58333 | 0 | 0.066667 | 0.58333 | 0 | 0.066667
2012-04-12 15:00 | 0.57624 | 0.625 | 0 | 0.0625 | 0.625 | 0 | 0.0625
2012-04-12 16:00 | 0.59324 | 0.66667 | 0 | 0.058824 | 0.66667 | 0 | 0.058824
2012-04-12 17:00 | 0.62261 | 0.70833 | 0 | 0.055556 | 0.70833 | 0 | 0.055556
2012-04-12 18:00 | 0.62113 | 0.75 | 0 | 0.052632 | 0.75 | 0 | 0.052632
2012-04-12 19:00 | 0.59219 | 0.79167 | 0 | 0.05 | 0.79167 | 0 | 0.05
2012-04-12 20:00 | 0.58556 | 0.83333 | 0 | 0.047619 | 0.83333 | 0 | 0.047619
2012-04-12 21:00 | 0.54485 | 0.875 | 0 | 0.045455 | 0.875 | 0 | 0.045455
2012-04-12 22:00 | 0.51722 | 0.91667 | 0 | 0.043478 | 0.91667 | 0 | 0.043478
2012-04-12 23:00 | 0.49333 | 0.95833 | 0 | 0.041667 | 0.95833 | 0 | 0.041667
2012-04-13 | 0.48967 | 0 | 0 | 1 | 0 | 0 | 1
2012-04-13 01:00 | 0.48549 | 0.041667 | 0 | 0.5 | 0.041667 | 0 | 0.5
2012-04-13 02:00 | 0.51914 | 0.083333 | 0 | 0.33333 | 0.083333 | 0 | 0.33333
2012-04-13 03:00 | 0.61041 | 0.125 | 0 | 0.25 | 0.125 | 0 | 0.25
2012-04-13 04:00 | 0.71249 | 0.16667 | 0 | 0.2 | 0.16667 | 0 | 0.2
2012-04-13 05:00 | 0.79034 | 0.20833 | 0 | 0.16667 | 0.20833 | 0 | 0.16667
2012-04-13 06:00 | 0.80908 | 0.25 | 0 | 0.14286 | 0.25 | 0 | 0.14286
2012-04-13 07:00 | 0.81989 | 0.29167 | 0 | 0.125 | 0.29167 | 0 | 0.125
2012-04-13 08:00 | 0.83846 | 0.33333 | 0 | 0.11111 | 0.33333 | 0 | 0.11111
2012-04-13 09:00 | 0.84762 | 0.375 | 0 | 0.1 | 0.375 | 0 | 0.1
2012-04-13 10:00 | 0.82016 | 0.41667 | 0 | 0.090909 | 0.41667 | 0 | 0.090909
2012-04-13 11:00 | 0.82146 | 0.45833 | 0 | 0.083333 | 0.45833 | 0 | 0.083333
2012-04-13 12:00 | 0.81545 | 0.5 | 0 | 0.076923 | 0.5 | 0 | 0.076923
2012-04-13 13:00 | 0.81815 | 0.54167 | 0 | 0.071429 | 0.54167 | 0 | 0.071429
2012-04-13 14:00 | 0.8076 | 0.58333 | 0 | 0.066667 | 0.58333 | 0 | 0.066667
2012-04-13 15:00 | 0.80472 | 0.625 | 0 | 0.0625 | 0.625 | 0 | 0.0625
2012-04-13 16:00 | 0.79418 | 0.66667 | 0 | 0.058824 | 0.66667 | 0 | 0.058824
2012-04-13 17:00 | 0.78389 | 0.70833 | 0 | 0.055556 | 0.70833 | 0 | 0.055556
2012-04-13 18:00 | 0.74754 | 0.75 | 0 | 0.052632 | 0.75 | 0 | 0.052632
2012-04-13 19:00 | 0.68093 | 0.79167 | 0 | 0.05 | 0.79167 | 0 | 0.05
2012-04-13 20:00 | 0.6662 | 0.83333 | 0 | 0.047619 | 0.83333 | 0 | 0.047619
2012-04-13 21:00 | 0.61006 | 0.875 | 0 | 0.045455 | 0.875 | 0 | 0.045455
2012-04-13 22:00 | 0.57458 | 0.91667 | 0 | 0.043478 | 0.91667 | 0 | 0.043478
2012-04-13 23:00 | 0.55828 | 0.95833 | 0 | 0.041667 | 0.95833 | 0 | 0.041667
2012-04-14 | 0.54616 | 0 | 0 | 1 | 0 | 0 | 1
2012-04-14 01:00 | 0.53509 | 0.041667 | 0 | 0.5 | 0.041667 | 0 | 0.5
2012-04-14 02:00 | 0.56011 | 0.083333 | 0 | 0.33333 | 0.083333 | 0 | 0.33333
2012-04-14 03:00 | 0.64633 | 0.125 | 0 | 0.25 | 0.125 | 0 | 0.25
2012-04-14 04:00 | 0.73795 | 0.16667 | 0 | 0.2 | 0.16667 | 0 | 0.2
2012-04-14 05:00 | 0.80612 | 0.20833 | 0 | 0.16667 | 0.20833 | 0 | 0.16667
2012-04-14 06:00 | 0.83009 | 0.25 | 0 | 0.14286 | 0.25 | 0 | 0.14286
2012-04-14 07:00 | 0.84404 | 0.29167 | 0 | 0.125 | 0.29167 | 0 | 0.125
2012-04-14 08:00 | 0.85433 | 0.33333 | 0 | 0.11111 | 0.33333 | 0 | 0.11111
2012-04-14 09:00 | 0.85293 | 0.375 | 0 | 0.1 | 0.375 | 0 | 0.1
2012-04-14 10:00 | 0.82338 | 0.41667 | 0 | 0.090909 | 0.41667 | 0 | 0.090909
2012-04-14 11:00 | 0.82225 | 0.45833 | 0 | 0.083333 | 0.45833 | 0 | 0.083333
2012-04-14 12:00 | 0.80882 | 0.5 | 0 | 0.076923 | 0.5 | 0 | 0.076923
2012-04-14 13:00 | 0.80089 | 0.54167 | 0 | 0.071429 | 0.54167 | 0 | 0.071429
2012-04-14 14:00 | 0.78502 | 0.58333 | 0 | 0.066667 | 0.58333 | 0 | 0.066667
2012-04-14 15:00 | 0.79043 | 0.625 | 0 | 0.0625 | 0.625 | 0 | 0.0625
2012-04-14 16:00 | 0.78685 | 0.66667 | 0 | 0.058824 | 0.66667 | 0 | 0.058824
2012-04-14 17:00 | 0.77604 | 0.70833 | 0 | 0.055556 | 0.70833 | 0 | 0.055556
2012-04-14 18:00 | 0.7512 | 0.75 | 0 | 0.052632 | 0.75 | 0 | 0.052632
2012-04-14 19:00 | 0.69044 | 0.79167 | 0 | 0.05 | 0.79167 | 0 | 0.05
2012-04-14 20:00 | 0.66716 | 0.83333 | 0 | 0.047619 | 0.83333 | 0 | 0.047619
2012-04-14 21:00 | 0.61023 | 0.875 | 0 | 0.045455 | 0.875 | 0 | 0.045455
2012-04-14 22:00 | 0.59576 | 0.91667 | 0 | 0.043478 | 0.91667 | 0 | 0.043478
2012-04-14 23:00 | 0.57746 | 0.95833 | 0 | 0.041667 | 0.95833 | 0 | 0.041667
2012-04-15 | 0.56133 | 0 | 0 | 1 | 0 | 0 | 1
2012-04-15 01:00 | 0.56203 | 0.041667 | 0 | 0.5 | 0.041667 | 0 | 0.5
2012-04-15 02:00 | 0.60622 | 0.083333 | 0 | 0.33333 | 0.083333 | 0 | 0.33333
2012-04-15 03:00 | 0.6805 | 0.125 | 0 | 0.25 | 0.125 | 0 | 0.25
2012-04-15 04:00 | 0.75843 | 0.16667 | 0 | 0.2 | 0.16667 | 0 | 0.2
2012-04-15 05:00 | 0.81039 | 0.20833 | 0 | 0.16667 | 0.20833 | 0 | 0.16667
2012-04-15 06:00 | 0.82033 | 0.25 | 0 | 0.14286 | 0.25 | 0 | 0.14286
2012-04-15 07:00 | 0.8294 | 0.29167 | 0 | 0.125 | 0.29167 | 0 | 0.125
2012-04-15 08:00 | 0.84683 | 0.33333 | 0 | 0.11111 | 0.33333 | 0 | 0.11111
2012-04-15 09:00 | 0.83463 | 0.375 | 0 | 0.1 | 0.375 | 0 | 0.1
2012-04-15 10:00 | 0.81527 | 0.41667 | 0 | 0.090909 | 0.41667 | 0 | 0.090909
2012-04-15 11:00 | 0.80333 | 0.45833 | 0 | 0.083333 | 0.45833 | 0 | 0.083333
2012-04-15 12:00 | 0.78302 | 0.5 | 0 | 0.076923 | 0.5 | 0 | 0.076923
2012-04-15 13:00 | 0.76951 | 0.54167 | 0 | 0.071429 | 0.54167 | 0 | 0.071429
2012-04-15 14:00 | 0.76393 | 0.58333 | 0 | 0.066667 | 0.58333 | 0 | 0.066667
2012-04-15 15:00 | 0.76741 | 0.625 | 0 | 0.0625 | 0.625 | 0 | 0.0625
2012-04-15 16:00 | 0.75373 | 0.66667 | 0 | 0.058824 | 0.66667 | 0 | 0.058824
2012-04-15 17:00 | 0.77195 | 0.70833 | 0 | 0.055556 | 0.70833 | 0 | 0.055556
2012-04-15 18:00 | 0.73838 | 0.75 | 0 | 0.052632 | 0.75 | 0 | 0.052632
2012-04-15 19:00 | 0.71415 | 0.79167 | 0 | 0.05 | 0.79167 | 0 | 0.05
2012-04-15 20:00 | 0.66734 | 0.83333 | 0 | 0.047619 | 0.83333 | 0 | 0.047619
2012-04-15 21:00 | 0.61686 | 0.875 | 0 | 0.045455 | 0.875 | 0 | 0.045455
2012-04-15 22:00 | 0.59315 | 0.91667 | 0 | 0.043478 | 0.91667 | 0 | 0.043478
2012-04-15 23:00 | 0.57005 | 0.95833 | 0 | 0.041667 | 0.95833 | 0 | 0.041667
2012-04-16 | 0.55688 | 0 | 0 | 1 | 0 | 0 | 1
2012-04-16 01:00 | 0.55549 | 0.041667 | 0 | 0.5 | 0.041667 | 0 | 0.5
2012-04-16 02:00 | 0.58234 | 0.083333 | 0 | 0.33333 | 0.083333 | 0 | 0.33333
2012-04-16 03:00 | 0.66001 | 0.125 | 0 | 0.25 | 0.125 | 0 | 0.25
2012-04-16 04:00 | 0.73917 | 0.16667 | 0 | 0.2 | 0.16667 | 0 | 0.2
2012-04-16 05:00 | 0.80926 | 0.20833 | 0 | 0.16667 | 0.20833 | 0 | 0.16667
2012-04-16 06:00 | 0.83463 | 0.25 | 0 | 0.14286 | 0.25 | 0 | 0.14286
2012-04-16 07:00 | 0.84814 | 0.29167 | 0 | 0.125 | 0.29167 | 0 | 0.125
2012-04-16 08:00 | 0.84648 | 0.33333 | 0 | 0.11111 | 0.33333 | 0 | 0.11111
2012-04-16 09:00 | 0.84526 | 0.375 | 0 | 0.1 | 0.375 | 0 | 0.1
2012-04-16 10:00 | 0.81318 | 0.41667 | 0 | 0.090909 | 0.41667 | 0 | 0.090909
2012-04-16 11:00 | 0.80847 | 0.45833 | 0 | 0.083333 | 0.45833 | 0 | 0.083333
2012-04-16 12:00 | 0.79575 | 0.5 | 0 | 0.076923 | 0.5 | 0 | 0.076923
2012-04-16 13:00 | 0.78276 | 0.54167 | 0 | 0.071429 | 0.54167 | 0 | 0.071429
2012-04-16 14:00 | 0.76297 | 0.58333 | 0 | 0.066667 | 0.58333 | 0 | 0.066667
2012-04-16 15:00 | 0.76811 | 0.625 | 0 | 0.0625 | 0.625 | 0 | 0.0625
2012-04-16 16:00 | 0.76724 | 0.66667 | 0 | 0.058824 | 0.66667 | 0 | 0.058824
2012-04-16 17:00 | 0.75739 | 0.70833 | 0 | 0.055556 | 0.70833 | 0 | 0.055556
2012-04-16 18:00 | 0.75111 | 0.75 | 0 | 0.052632 | 0.75 | 0 | 0.052632
2012-04-16 19:00 | 0.68904 | 0.79167 | 0 | 0.05 | 0.79167 | 0 | 0.05
2012-04-16 20:00 | 0.66289 | 0.83333 | 0 | 0.047619 | 0.83333 | 0 | 0.047619
2012-04-16 21:00 | 0.6125 | 0.875 | 0 | 0.045455 | 0.875 | 0 | 0.045455
2012-04-16 22:00 | 0.59158 | 0.91667 | 0 | 0.043478 | 0.91667 | 0 | 0.043478
2012-04-16 23:00 | 0.56072 | 0.95833 | 0 | 0.041667 | 0.95833 | 0 | 0.041667
2012-04-17 | 0.55261 | 0 | 0 | 1 | 0 | 0 | 1
2012-04-17 01:00 | 0.5425 | 0.041667 | 0 | 0.5 | 0.041667 | 0 | 0.5
2012-04-17 02:00 | 0.57057 | 0.083333 | 0 | 0.33333 | 0.083333 | 0 | 0.33333
2012-04-17 03:00 | 0.63212 | 0.125 | 0 | 0.25 | 0.125 | 0 | 0.25
2012-04-17 04:00 | 0.71563 | 0.16667 | 0 | 0.2 | 0.16667 | 0 | 0.2
2012-04-17 05:00 | 0.77822 | 0.20833 | 0 | 0.16667 | 0.20833 | 0 | 0.16667
2012-04-17 06:00 | 0.79923 | 0.25 | 0 | 0.14286 | 0.25 | 0 | 0.14286
2012-04-17 07:00 | 0.80438 | 0.29167 | 0 | 0.125 | 0.29167 | 0 | 0.125
2012-04-17 08:00 | 0.81205 | 0.33333 | 0 | 0.11111 | 0.33333 | 0 | 0.11111
2012-04-17 09:00 | 0.81222 | 0.375 | 0 | 0.1 | 0.375 | 0 | 0.1
2012-04-17 10:00 | 0.77482 | 0.41667 | 0 | 0.090909 | 0.41667 | 0 | 0.090909
2012-04-17 11:00 | 0.7621 | 0.45833 | 0 | 0.083333 | 0.45833 | 0 | 0.083333
2012-04-17 12:00 | 0.74196 | 0.5 | 0 | 0.076923 | 0.5 | 0 | 0.076923
2012-04-17 13:00 | 0.74205 | 0.54167 | 0 | 0.071429 | 0.54167 | 0 | 0.071429
2012-04-17 14:00 | 0.73298 | 0.58333 | 0 | 0.066667 | 0.58333 | 0 | 0.066667
2012-04-17 15:00 | 0.74588 | 0.625 | 0 | 0.0625 | 0.625 | 0 | 0.0625
2012-04-17 16:00 | 0.74405 | 0.66667 | 0 | 0.058824 | 0.66667 | 0 | 0.058824
2012-04-17 17:00 | 0.7315 | 0.70833 | 0 | 0.055556 | 0.70833 | 0 | 0.055556
2012-04-17 18:00 | 0.71389 | 0.75 | 0 | 0.052632 | 0.75 | 0 | 0.052632
2012-04-17 19:00 | 0.65661 | 0.79167 | 0 | 0.05 | 0.79167 | 0 | 0.05
2012-04-17 20:00 | 0.64371 | 0.83333 | 0 | 0.047619 | 0.83333 | 0 | 0.047619
2012-04-17 21:00 | 0.59332 | 0.875 | 0 | 0.045455 | 0.875 | 0 | 0.045455
2012-04-17 22:00 | 0.5581 | 0.91667 | 0 | 0.043478 | 0.91667 | 0 | 0.043478
2012-04-17 23:00 | 0.52829 | 0.95833 | 0 | 0.041667 | 0.95833 | 0 | 0.041667
2012-04-18 | 0.51173 | 0 | 0 | 1 | 0 | 0 | 1
2012-04-18 01:00 | 0.49368 | 0.041667 | 0 | 0.5 | 0.041667 | 0 | 0.5
2012-04-18 02:00 | 0.49952 | 0.083333 | 0 | 0.33333 | 0.083333 | 0 | 0.33333
2012-04-18 03:00 | 0.53169 | 0.125 | 0 | 0.25 | 0.125 | 0 | 0.25
2012-04-18 04:00 | 0.5622 | 0.16667 | 0 | 0.2 | 0.16667 | 0 | 0.2
2012-04-18 05:00 | 0.61773 | 0.20833 | 0 | 0.16667 | 0.20833 | 0 | 0.16667
2012-04-18 06:00 | 0.65748 | 0.25 | 0 | 0.14286 | 0.25 | 0 | 0.14286
2012-04-18 07:00 | 0.67745 | 0.29167 | 0 | 0.125 | 0.29167 | 0 | 0.125
2012-04-18 08:00 | 0.68477 | 0.33333 | 0 | 0.11111 | 0.33333 | 0 | 0.11111
2012-04-18 09:00 | 0.67736 | 0.375 | 0 | 0.1 | 0.375 | 0 | 0.1
2012-04-18 10:00 | 0.64249 | 0.41667 | 0 | 0.090909 | 0.41667 | 0 | 0.090909
2012-04-18 11:00 | 0.62401 | 0.45833 | 0 | 0.083333 | 0.45833 | 0 | 0.083333
2012-04-18 12:00 | 0.60771 | 0.5 | 0 | 0.076923 | 0.5 | 0 | 0.076923
2012-04-18 13:00 | 0.60082 | 0.54167 | 0 | 0.071429 | 0.54167 | 0 | 0.071429
2012-04-18 14:00 | 0.60256 | 0.58333 | 0 | 0.066667 | 0.58333 | 0 | 0.066667
2012-04-18 15:00 | 0.62096 | 0.625 | 0 | 0.0625 | 0.625 | 0 | 0.0625
2012-04-18 16:00 | 0.61459 | 0.66667 | 0 | 0.058824 | 0.66667 | 0 | 0.058824
2012-04-18 17:00 | 0.6173 | 0.70833 | 0 | 0.055556 | 0.70833 | 0 | 0.055556
2012-04-18 18:00 | 0.605 | 0.75 | 0 | 0.052632 | 0.75 | 0 | 0.052632
2012-04-18 19:00 | 0.57144 | 0.79167 | 0 | 0.05 | 0.79167 | 0 | 0.05
2012-04-18 20:00 | 0.57196 | 0.83333 | 0 | 0.047619 | 0.83333 | 0 | 0.047619
2012-04-18 21:00 | 0.52593 | 0.875 | 0 | 0.045455 | 0.875 | 0 | 0.045455
2012-04-18 22:00 | 0.49176 | 0.91667 | 0 | 0.043478 | 0.91667 | 0 | 0.043478
2012-04-18 23:00 | 0.4602 | 0.95833 | 0 | 0.041667 | 0.95833 | 0 | 0.041667
2012-04-19 | 0.45044 | 0 | 0 | 1 | 0 | 0 | 1
2012-04-19 01:00 | 0.43832 | 0.041667 | 0 | 0.5 | 0.041667 | 0 | 0.5
2012-04-19 02:00 | 0.44294 | 0.083333 | 0 | 0.33333 | 0.083333 | 0 | 0.33333
2012-04-19 03:00 | 0.45654 | 0.125 | 0 | 0.25 | 0.125 | 0 | 0.25
2012-04-19 04:00 | 0.4745 | 0.16667 | 0 | 0.2 | 0.16667 | 0 | 0.2
2012-04-19 05:00 | 0.52611 | 0.20833 | 0 | 0.16667 | 0.20833 | 0 | 0.16667
2012-04-19 06:00 | 0.56569 | 0.25 | 0 | 0.14286 | 0.25 | 0 | 0.14286
2012-04-19 07:00 | 0.59071 | 0.29167 | 0 | 0.125 | 0.29167 | 0 | 0.125
2012-04-19 08:00 | 0.61538 | 0.33333 | 0 | 0.11111 | 0.33333 | 0 | 0.11111
2012-04-19 09:00 | 0.6152 | 0.375 | 0 | 0.1 | 0.375 | 0 | 0.1
2012-04-19 10:00 | 0.57327 | 0.41667 | 0 | 0.090909 | 0.41667 | 0 | 0.090909
2012-04-19 11:00 | 0.55505 | 0.45833 | 0 | 0.083333 | 0.45833 | 0 | 0.083333
2012-04-19 12:00 | 0.53518 | 0.5 | 0 | 0.076923 | 0.5 | 0 | 0.076923
2012-04-19 13:00 | 0.52777 | 0.54167 | 0 | 0.071429 | 0.54167 | 0 | 0.071429
2012-04-19 14:00 | 0.5221 | 0.58333 | 0 | 0.066667 | 0.58333 | 0 | 0.066667
2012-04-19 15:00 | 0.54607 | 0.625 | 0 | 0.0625 | 0.625 | 0 | 0.0625
2012-04-19 16:00 | 0.56133 | 0.66667 | 0 | 0.058824 | 0.66667 | 0 | 0.058824
2012-04-19 17:00 | 0.57362 | 0.70833 | 0 | 0.055556 | 0.70833 | 0 | 0.055556
2012-04-19 18:00 | 0.5731 | 0.75 | 0 | 0.052632 | 0.75 | 0 | 0.052632
2012-04-19 19:00 | 0.54721 | 0.79167 | 0 | 0.05 | 0.79167 | 0 | 0.05
2012-04-19 20:00 | 0.54337 | 0.83333 | 0 | 0.047619 | 0.83333 | 0 | 0.047619
2012-04-19 21:00 | 0.49908 | 0.875 | 0 | 0.045455 | 0.875 | 0 | 0.045455
2012-04-19 22:00 | 0.47075 | 0.91667 | 0 | 0.043478 | 0.91667 | 0 | 0.043478
2012-04-19 23:00 | 0.44852 | 0.95833 | 0 | 0.041667 | 0.95833 | 0 | 0.041667
2012-04-20 | 0.44024 | 0 | 0 | 1 | 0 | 0 | 1
2012-04-20 01:00 | 0.42926 | 0.041667 | 0 | 0.5 | 0.041667 | 0 | 0.5
2012-04-20 02:00 | 0.43911 | 0.083333 | 0 | 0.33333 | 0.083333 | 0 | 0.33333
2012-04-20 03:00 | 0.45733 | 0.125 | 0 | 0.25 | 0.125 | 0 | 0.25
2012-04-20 04:00 | 0.47189 | 0.16667 | 0 | 0.2 | 0.16667 | 0 | 0.2
2012-04-20 05:00 | 0.51783 | 0.20833 | 0 | 0.16667 | 0.20833 | 0 | 0.16667
2012-04-20 06:00 | 0.55741 | 0.25 | 0 | 0.14286 | 0.25 | 0 | 0.14286
2012-04-20 07:00 | 0.586 | 0.29167 | 0 | 0.125 | 0.29167 | 0 | 0.125
2012-04-20 08:00 | 0.60788 | 0.33333 | 0 | 0.11111 | 0.33333 | 0 | 0.11111
2012-04-20 09:00 | 0.60954 | 0.375 | 0 | 0.1 | 0.375 | 0 | 0.1
2012-04-20 10:00 | 0.57284 | 0.41667 | 0 | 0.090909 | 0.41667 | 0 | 0.090909
2012-04-20 11:00 | 0.55139 | 0.45833 | 0 | 0.083333 | 0.45833 | 0 | 0.083333
2012-04-20 12:00 | 0.53448 | 0.5 | 0 | 0.076923 | 0.5 | 0 | 0.076923
2012-04-20 13:00 | 0.52437 | 0.54167 | 0 | 0.071429 | 0.54167 | 0 | 0.071429
2012-04-20 14:00 | 0.52995 | 0.58333 | 0 | 0.066667 | 0.58333 | 0 | 0.066667
2012-04-20 15:00 | 0.55183 | 0.625 | 0 | 0.0625 | 0.625 | 0 | 0.0625
2012-04-20 16:00 | 0.56917 | 0.66667 | 0 | 0.058824 | 0.66667 | 0 | 0.058824
2012-04-20 17:00 | 0.58617 | 0.70833 | 0 | 0.055556 | 0.70833 | 0 | 0.055556
2012-04-20 18:00 | 0.58809 | 0.75 | 0 | 0.052632 | 0.75 | 0 | 0.052632
2012-04-20 19:00 | 0.55906 | 0.79167 | 0 | 0.05 | 0.79167 | 0 | 0.05
2012-04-20 20:00 | 0.55697 | 0.83333 | 0 | 0.047619 | 0.83333 | 0 | 0.047619
2012-04-20 21:00 | 0.51652 | 0.875 | 0 | 0.045455 | 0.875 | 0 | 0.045455
2012-04-20 22:00 | 0.48923 | 0.91667 | 0 | 0.043478 | 0.91667 | 0 | 0.043478
2012-04-20 23:00 | 0.47494 | 0.95833 | 0 | 0.041667 | 0.95833 | 0 | 0.041667
2012-04-21 | 0.46674 | 0 | 0 | 1 | 0 | 0 | 1
2012-04-21 01:00 | 0.46238 | 0.041667 | 0 | 0.5 | 0.041667 | 0 | 0.5
2012-04-21 02:00 | 0.4929 | 0.083333 | 0 | 0.33333 | 0.083333 | 0 | 0.33333
2012-04-21 03:00 | 0.58696 | 0.125 | 0 | 0.25 | 0.125 | 0 | 0.25
2012-04-21 04:00 | 0.68634 | 0.16667 | 0 | 0.2 | 0.16667 | 0 | 0.2
2012-04-21 05:00 | 0.76183 | 0.20833 | 0 | 0.16667 | 0.20833 | 0 | 0.16667
2012-04-21 06:00 | 0.79636 | 0.25 | 0 | 0.14286 | 0.25 | 0 | 0.14286
2012-04-21 07:00 | 0.80769 | 0.29167 | 0 | 0.125 | 0.29167 | 0 | 0.125
2012-04-21 08:00 | 0.81519 | 0.33333 | 0 | 0.11111 | 0.33333 | 0 | 0.11111
2012-04-21 09:00 | 0.82303 | 0.375 | 0 | 0.1 | 0.375 | 0 | 0.1
2012-04-21 10:00 | 0.78773 | 0.41667 | 0 | 0.090909 | 0.41667 | 0 | 0.090909
2012-04-21 11:00 | 0.7811 | 0.45833 | 0 | 0.083333 | 0.45833 | 0 | 0.083333
2012-04-21 12:00 | 0.77195 | 0.5 | 0 | 0.076923 | 0.5 | 0 | 0.076923
2012-04-21 13:00 | 0.76175 | 0.54167 | 0 | 0.071429 | 0.54167 | 0 | 0.071429
2012-04-21 14:00 | 0.74797 | 0.58333 | 0 | 0.066667 | 0.58333 | 0 | 0.066667
2012-04-21 15:00 | 0.74606 | 0.625 | 0 | 0.0625 | 0.625 | 0 | 0.0625
2012-04-21 16:00 | 0.74327 | 0.66667 | 0 | 0.058824 | 0.66667 | 0 | 0.058824
2012-04-21 17:00 | 0.72862 | 0.70833 | 0 | 0.055556 | 0.70833 | 0 | 0.055556
2012-04-21 18:00 | 0.72766 | 0.75 | 0 | 0.052632 | 0.75 | 0 | 0.052632
2012-04-21 19:00 | 0.66664 | 0.79167 | 0 | 0.05 | 0.79167 | 0 | 0.05
2012-04-21 20:00 | 0.63909 | 0.83333 | 0 | 0.047619 | 0.83333 | 0 | 0.047619
2012-04-21 21:00 | 0.58896 | 0.875 | 0 | 0.045455 | 0.875 | 0 | 0.045455
2012-04-21 22:00 | 0.5636 | 0.91667 | 0 | 0.043478 | 0.91667 | 0 | 0.043478
2012-04-21 23:00 | 0.53387 | 0.95833 | 0 | 0.041667 | 0.95833 | 0 | 0.041667
2012-04-22 | 0.52489 | 0 | 0 | 1 | 0 | 0 | 1
2012-04-22 01:00 | 0.51617 | 0.041667 | 0 | 0.5 | 0.041667 | 0 | 0.5
2012-04-22 02:00 | 0.54633 | 0.083333 | 0 | 0.33333 | 0.083333 | 0 | 0.33333
2012-04-22 03:00 | 0.61459 | 0.125 | 0 | 0.25 | 0.125 | 0 | 0.25
2012-04-22 04:00 | 0.72383 | 0.16667 | 0 | 0.2 | 0.16667 | 0 | 0.2
2012-04-22 05:00 | 0.78598 | 0.20833 | 0 | 0.16667 | 0.20833 | 0 | 0.16667
2012-04-22 06:00 | 0.78973 | 0.25 | 0 | 0.14286 | 0.25 | 0 | 0.14286
2012-04-22 07:00 | 0.79383 | 0.29167 | 0 | 0.125 | 0.29167 | 0 | 0.125
2012-04-22 08:00 | 0.80063 | 0.33333 | 0 | 0.11111 | 0.33333 | 0 | 0.11111
2012-04-22 09:00 | 0.80882 | 0.375 | 0 | 0.1 | 0.375 | 0 | 0.1
2012-04-22 10:00 | 0.78929 | 0.41667 | 0 | 0.090909 | 0.41667 | 0 | 0.090909
2012-04-22 11:00 | 0.7818 | 0.45833 | 0 | 0.083333 | 0.45833 | 0 | 0.083333
2012-04-22 12:00 | 0.7668 | 0.5 | 0 | 0.076923 | 0.5 | 0 | 0.076923
2012-04-22 13:00 | 0.76053 | 0.54167 | 0 | 0.071429 | 0.54167 | 0 | 0.071429
2012-04-22 14:00 | 0.74309 | 0.58333 | 0 | 0.066667 | 0.58333 | 0 | 0.066667
2012-04-22 15:00 | 0.75102 | 0.625 | 0 | 0.0625 | 0.625 | 0 | 0.0625
2012-04-22 16:00 | 0.7417 | 0.66667 | 0 | 0.058824 | 0.66667 | 0 | 0.058824
2012-04-22 17:00 | 0.73036 | 0.70833 | 0 | 0.055556 | 0.70833 | 0 | 0.055556
2012-04-22 18:00 | 0.72784 | 0.75 | 0 | 0.052632 | 0.75 | 0 | 0.052632
2012-04-22 19:00 | 0.67196 | 0.79167 | 0 | 0.05 | 0.79167 | 0 | 0.05
2012-04-22 20:00 | 0.64101 | 0.83333 | 0 | 0.047619 | 0.83333 | 0 | 0.047619
2012-04-22 21:00 | 0.58521 | 0.875 | 0 | 0.045455 | 0.875 | 0 | 0.045455
2012-04-22 22:00 | 0.5527 | 0.91667 | 0 | 0.043478 | 0.91667 | 0 | 0.043478
2012-04-22 23:00 | 0.52498 | 0.95833 | 0 | 0.041667 | 0.95833 | 0 | 0.041667
2012-04-23 | 0.51574 | 0 | 0 | 1 | 0 | 0 | 1
2012-04-23 01:00 | 0.51181 | 0.041667 | 0 | 0.5 | 0.041667 | 0 | 0.5
2012-04-23 02:00 | 0.53997 | 0.083333 | 0 | 0.33333 | 0.083333 | 0 | 0.33333
2012-04-23 03:00 | 0.62322 | 0.125 | 0 | 0.25 | 0.125 | 0 | 0.25
2012-04-23 04:00 | 0.72557 | 0.16667 | 0 | 0.2 | 0.16667 | 0 | 0.2
2012-04-23 05:00 | 0.79156 | 0.20833 | 0 | 0.16667 | 0.20833 | 0 | 0.16667
2012-04-23 06:00 | 0.80472 | 0.25 | 0 | 0.14286 | 0.25 | 0 | 0.14286
2012-04-23 07:00 | 0.80534 | 0.29167 | 0 | 0.125 | 0.29167 | 0 | 0.125
2012-04-23 08:00 | 0.81763 | 0.33333 | 0 | 0.11111 | 0.33333 | 0 | 0.11111
2012-04-23 09:00 | 0.82172 | 0.375 | 0 | 0.1 | 0.375 | 0 | 0.1
2012-04-23 10:00 | 0.79697 | 0.41667 | 0 | 0.090909 | 0.41667 | 0 | 0.090909
2012-04-23 11:00 | 0.79374 | 0.45833 | 0 | 0.083333 | 0.45833 | 0 | 0.083333
2012-04-23 12:00 | 0.78023 | 0.5 | 0 | 0.076923 | 0.5 | 0 | 0.076923
2012-04-23 13:00 | 0.76776 | 0.54167 | 0 | 0.071429 | 0.54167 | 0 | 0.071429
2012-04-23 14:00 | 0.75198 | 0.58333 | 0 | 0.066667 | 0.58333 | 0 | 0.066667
2012-04-23 15:00 | 0.76061 | 0.625 | 0 | 0.0625 | 0.625 | 0 | 0.0625
2012-04-23 16:00 | 0.75068 | 0.66667 | 0 | 0.058824 | 0.66667 | 0 | 0.058824
2012-04-23 17:00 | 0.73673 | 0.70833 | 0 | 0.055556 | 0.70833 | 0 | 0.055556
2012-04-23 18:00 | 0.72505 | 0.75 | 0 | 0.052632 | 0.75 | 0 | 0.052632
2012-04-23 19:00 | 0.67065 | 0.79167 | 0 | 0.05 | 0.79167 | 0 | 0.05
2012-04-23 20:00 | 0.63604 | 0.83333 | 0 | 0.047619 | 0.83333 | 0 | 0.047619
2012-04-23 21:00 | 0.58766 | 0.875 | 0 | 0.045455 | 0.875 | 0 | 0.045455
2012-04-23 22:00 | 0.56011 | 0.91667 | 0 | 0.043478 | 0.91667 | 0 | 0.043478
2012-04-23 23:00 | 0.53701 | 0.95833 | 0 | 0.041667 | 0.95833 | 0 | 0.041667
2012-04-24 | 0.51896 | 0 | 0 | 1 | 0 | 0 | 1
2012-04-24 01:00 | 0.50737 | 0.041667 | 0 | 0.5 | 0.041667 | 0 | 0.5
2012-04-24 02:00 | 0.53788 | 0.083333 | 0 | 0.33333 | 0.083333 | 0 | 0.33333
2012-04-24 03:00 | 0.61651 | 0.125 | 0 | 0.25 | 0.125 | 0 | 0.25
2012-04-24 04:00 | 0.72025 | 0.16667 | 0 | 0.2 | 0.16667 | 0 | 0.2
2012-04-24 05:00 | 0.78799 | 0.20833 | 0 | 0.16667 | 0.20833 | 0 | 0.16667
2012-04-24 06:00 | 0.80882 | 0.25 | 0 | 0.14286 | 0.25 | 0 | 0.14286
2012-04-24 07:00 | 0.81397 | 0.29167 | 0 | 0.125 | 0.29167 | 0 | 0.125
2012-04-24 08:00 | 0.82687 | 0.33333 | 0 | 0.11111 | 0.33333 | 0 | 0.11111
2012-04-24 09:00 | 0.82835 | 0.375 | 0 | 0.1 | 0.375 | 0 | 0.1
2012-04-24 10:00 | 0.79174 | 0.41667 | 0 | 0.090909 | 0.41667 | 0 | 0.090909
2012-04-24 11:00 | 0.77203 | 0.45833 | 0 | 0.083333 | 0.45833 | 0 | 0.083333
2012-04-24 12:00 | 0.75599 | 0.5 | 0 | 0.076923 | 0.5 | 0 | 0.076923
2012-04-24 13:00 | 0.74135 | 0.54167 | 0 | 0.071429 | 0.54167 | 0 | 0.071429
2012-04-24 14:00 | 0.7362 | 0.58333 | 0 | 0.066667 | 0.58333 | 0 | 0.066667
2012-04-24 15:00 | 0.73167 | 0.625 | 0 | 0.0625 | 0.625 | 0 | 0.0625
2012-04-24 16:00 | 0.7206 | 0.66667 | 0 | 0.058824 | 0.66667 | 0 | 0.058824
2012-04-24 17:00 | 0.70639 | 0.70833 | 0 | 0.055556 | 0.70833 | 0 | 0.055556
2012-04-24 18:00 | 0.70046 | 0.75 | 0 | 0.052632 | 0.75 | 0 | 0.052632
2012-04-24 19:00 | 0.63979 | 0.79167 | 0 | 0.05 | 0.79167 | 0 | 0.05
2012-04-24 20:00 | 0.61764 | 0.83333 | 0 | 0.047619 | 0.83333 | 0 | 0.047619
2012-04-24 21:00 | 0.57031 | 0.875 | 0 | 0.045455 | 0.875 | 0 | 0.045455
2012-04-24 22:00 | 0.53753 | 0.91667 | 0 | 0.043478 | 0.91667 | 0 | 0.043478
2012-04-24 23:00 | 0.50536 | 0.95833 | 0 | 0.041667 | 0.95833 | 0 | 0.041667
2012-04-25 | 0.49141 | 0 | 0 | 1 | 0 | 0 | 1
2012-04-25 01:00 | 0.47607 | 0.041667 | 0 | 0.5 | 0.041667 | 0 | 0.5
2012-04-25 02:00 | 0.48287 | 0.083333 | 0 | 0.33333 | 0.083333 | 0 | 0.33333
2012-04-25 03:00 | 0.51643 | 0.125 | 0 | 0.25 | 0.125 | 0 | 0.25
2012-04-25 04:00 | 0.54982 | 0.16667 | 0 | 0.2 | 0.16667 | 0 | 0.2
2012-04-25 05:00 | 0.61128 | 0.20833 | 0 | 0.16667 | 0.20833 | 0 | 0.16667
2012-04-25 06:00 | 0.65635 | 0.25 | 0 | 0.14286 | 0.25 | 0 | 0.14286
2012-04-25 07:00 | 0.67719 | 0.29167 | 0 | 0.125 | 0.29167 | 0 | 0.125
2012-04-25 08:00 | 0.6914 | 0.33333 | 0 | 0.11111 | 0.33333 | 0 | 0.11111
2012-04-25 09:00 | 0.69384 | 0.375 | 0 | 0.1 | 0.375 | 0 | 0.1
2012-04-25 10:00 | 0.66088 | 0.41667 | 0 | 0.090909 | 0.41667 | 0 | 0.090909
2012-04-25 11:00 | 0.63578 | 0.45833 | 0 | 0.083333 | 0.45833 | 0 | 0.083333
2012-04-25 12:00 | 0.61913 | 0.5 | 0 | 0.076923 | 0.5 | 0 | 0.076923
2012-04-25 13:00 | 0.61154 | 0.54167 | 0 | 0.071429 | 0.54167 | 0 | 0.071429
2012-04-25 14:00 | 0.5989 | 0.58333 | 0 | 0.066667 | 0.58333 | 0 | 0.066667
2012-04-25 15:00 | 0.61076 | 0.625 | 0 | 0.0625 | 0.625 | 0 | 0.0625
2012-04-25 16:00 | 0.59899 | 0.66667 | 0 | 0.058824 | 0.66667 | 0 | 0.058824
2012-04-25 17:00 | 0.59568 | 0.70833 | 0 | 0.055556 | 0.70833 | 0 | 0.055556
2012-04-25 18:00 | 0.60614 | 0.75 | 0 | 0.052632 | 0.75 | 0 | 0.052632
2012-04-25 19:00 | 0.57397 | 0.79167 | 0 | 0.05 | 0.79167 | 0 | 0.05
2012-04-25 20:00 | 0.56046 | 0.83333 | 0 | 0.047619 | 0.83333 | 0 | 0.047619
2012-04-25 21:00 | 0.51164 | 0.875 | 0 | 0.045455 | 0.875 | 0 | 0.045455
2012-04-25 22:00 | 0.47999 | 0.91667 | 0 | 0.043478 | 0.91667 | 0 | 0.043478
2012-04-25 23:00 | 0.4575 | 0.95833 | 0 | 0.041667 | 0.95833 | 0 | 0.041667
2012-04-26 | 0.44416 | 0 | 0 | 1 | 0 | 0 | 1
2012-04-26 01:00 | 0.43178 | 0.041667 | 0 | 0.5 | 0.041667 | 0 | 0.5
2012-04-26 02:00 | 0.43466 | 0.083333 | 0 | 0.33333 | 0.083333 | 0 | 0.33333
2012-04-26 03:00 | 0.44268 | 0.125 | 0 | 0.25 | 0.125 | 0 | 0.25
2012-04-26 04:00 | 0.46482 | 0.16667 | 0 | 0.2 | 0.16667 | 0 | 0.2
2012-04-26 05:00 | 0.50772 | 0.20833 | 0 | 0.16667 | 0.20833 | 0 | 0.16667
2012-04-26 06:00 | 0.53753 | 0.25 | 0 | 0.14286 | 0.25 | 0 | 0.14286
2012-04-26 07:00 | 0.56403 | 0.29167 | 0 | 0.125 | 0.29167 | 0 | 0.125
2012-04-26 08:00 | 0.58574 | 0.33333 | 0 | 0.11111 | 0.33333 | 0 | 0.11111
2012-04-26 09:00 | 0.60065 | 0.375 | 0 | 0.1 | 0.375 | 0 | 0.1
2012-04-26 10:00 | 0.57101 | 0.41667 | 0 | 0.090909 | 0.41667 | 0 | 0.090909
2012-04-26 11:00 | 0.55435 | 0.45833 | 0 | 0.083333 | 0.45833 | 0 | 0.083333
2012-04-26 12:00 | 0.53901 | 0.5 | 0 | 0.076923 | 0.5 | 0 | 0.076923
2012-04-26 13:00 | 0.53186 | 0.54167 | 0 | 0.071429 | 0.54167 | 0 | 0.071429
2012-04-26 14:00 | 0.54267 | 0.58333 | 0 | 0.066667 | 0.58333 | 0 | 0.066667
2012-04-26 15:00 | 0.5649 | 0.625 | 0 | 0.0625 | 0.625 | 0 | 0.0625
2012-04-26 16:00 | 0.58487 | 0.66667 | 0 | 0.058824 | 0.66667 | 0 | 0.058824
2012-04-26 17:00 | 0.59751 | 0.70833 | 0 | 0.055556 | 0.70833 | 0 | 0.055556
2012-04-26 18:00 | 0.59942 | 0.75 | 0 | 0.052632 | 0.75 | 0 | 0.052632
2012-04-26 19:00 | 0.57188 | 0.79167 | 0 | 0.05 | 0.79167 | 0 | 0.05
2012-04-26 20:00 | 0.56856 | 0.83333 | 0 | 0.047619 | 0.83333 | 0 | 0.047619
2012-04-26 21:00 | 0.52855 | 0.875 | 0 | 0.045455 | 0.875 | 0 | 0.045455
2012-04-26 22:00 | 0.50545 | 0.91667 | 0 | 0.043478 | 0.91667 | 0 | 0.043478
2012-04-26 23:00 | 0.48514 | 0.95833 | 0 | 0.041667 | 0.95833 | 0 | 0.041667
2012-04-27 | 0.47764 | 0 | 0 | 1 | 0 | 0 | 1
2012-04-27 01:00 | 0.47415 | 0.041667 | 0 | 0.5 | 0.041667 | 0 | 0.5
2012-04-27 02:00 | 0.50981 | 0.083333 | 0 | 0.33333 | 0.083333 | 0 | 0.33333
2012-04-27 03:00 | 0.59306 | 0.125 | 0 | 0.25 | 0.125 | 0 | 0.25
2012-04-27 04:00 | 0.70988 | 0.16667 | 0 | 0.2 | 0.16667 | 0 | 0.2
2012-04-27 05:00 | 0.77971 | 0.20833 | 0 | 0.16667 | 0.20833 | 0 | 0.16667
2012-04-27 06:00 | 0.79845 | 0.25 | 0 | 0.14286 | 0.25 | 0 | 0.14286
2012-04-27 07:00 | 0.8042 | 0.29167 | 0 | 0.125 | 0.29167 | 0 | 0.125
2012-04-27 08:00 | 0.81519 | 0.33333 | 0 | 0.11111 | 0.33333 | 0 | 0.11111
2012-04-27 09:00 | 0.81789 | 0.375 | 0 | 0.1 | 0.375 | 0 | 0.1
2012-04-27 10:00 | 0.79705 | 0.41667 | 0 | 0.090909 | 0.41667 | 0 | 0.090909
2012-04-27 11:00 | 0.78093 | 0.45833 | 0 | 0.083333 | 0.45833 | 0 | 0.083333
2012-04-27 12:00 | 0.77195 | 0.5 | 0 | 0.076923 | 0.5 | 0 | 0.076923
2012-04-27 13:00 | 0.76916 | 0.54167 | 0 | 0.071429 | 0.54167 | 0 | 0.071429
2012-04-27 14:00 | 0.75068 | 0.58333 | 0 | 0.066667 | 0.58333 | 0 | 0.066667
2012-04-27 15:00 | 0.75625 | 0.625 | 0 | 0.0625 | 0.625 | 0 | 0.0625
2012-04-27 16:00 | 0.75695 | 0.66667 | 0 | 0.058824 | 0.66667 | 0 | 0.058824
2012-04-27 17:00 | 0.73664 | 0.70833 | 0 | 0.055556 | 0.70833 | 0 | 0.055556
2012-04-27 18:00 | 0.72496 | 0.75 | 0 | 0.052632 | 0.75 | 0 | 0.052632
2012-04-27 19:00 | 0.66237 | 0.79167 | 0 | 0.05 | 0.79167 | 0 | 0.05
2012-04-27 20:00 | 0.63029 | 0.83333 | 0 | 0.047619 | 0.83333 | 0 | 0.047619
2012-04-27 21:00 | 0.57955 | 0.875 | 0 | 0.045455 | 0.875 | 0 | 0.045455
2012-04-27 22:00 | 0.54991 | 0.91667 | 0 | 0.043478 | 0.91667 | 0 | 0.043478
2012-04-27 23:00 | 0.52271 | 0.95833 | 0 | 0.041667 | 0.95833 | 0 | 0.041667
2012-04-28 | 0.51016 | 0 | 0 | 1 | 0 | 0 | 1
2012-04-28 01:00 | 0.50527 | 0.041667 | 0 | 0.5 | 0.041667 | 0 | 0.5
2012-04-28 02:00 | 0.52611 | 0.083333 | 0 | 0.33333 | 0.083333 | 0 | 0.33333
2012-04-28 03:00 | 0.60605 | 0.125 | 0 | 0.25 | 0.125 | 0 | 0.25
2012-04-28 04:00 | 0.71982 | 0.16667 | 0 | 0.2 | 0.16667 | 0 | 0.2
2012-04-28 05:00 | 0.79296 | 0.20833 | 0 | 0.16667 | 0.20833 | 0 | 0.16667
2012-04-28 06:00 | 0.80943 | 0.25 | 0 | 0.14286 | 0.25 | 0 | 0.14286
2012-04-28 07:00 | 0.81484 | 0.29167 | 0 | 0.125 | 0.29167 | 0 | 0.125
2012-04-28 08:00 | 0.83044 | 0.33333 | 0 | 0.11111 | 0.33333 | 0 | 0.11111
2012-04-28 09:00 | 0.82757 | 0.375 | 0 | 0.1 | 0.375 | 0 | 0.1
2012-04-28 10:00 | 0.80568 | 0.41667 | 0 | 0.090909 | 0.41667 | 0 | 0.090909
2012-04-28 11:00 | 0.79758 | 0.45833 | 0 | 0.083333 | 0.45833 | 0 | 0.083333
2012-04-28 12:00 | 0.7899 | 0.5 | 0 | 0.076923 | 0.5 | 0 | 0.076923
2012-04-28 13:00 | 0.78223 | 0.54167 | 0 | 0.071429 | 0.54167 | 0 | 0.071429
2012-04-28 14:00 | 0.76768 | 0.58333 | 0 | 0.066667 | 0.58333 | 0 | 0.066667
2012-04-28 15:00 | 0.76916 | 0.625 | 0 | 0.0625 | 0.625 | 0 | 0.0625
2012-04-28 16:00 | 0.7519 | 0.66667 | 0 | 0.058824 | 0.66667 | 0 | 0.058824
2012-04-28 17:00 | 0.73838 | 0.70833 | 0 | 0.055556 | 0.70833 | 0 | 0.055556
2012-04-28 18:00 | 0.73202 | 0.75 | 0 | 0.052632 | 0.75 | 0 | 0.052632
2012-04-28 19:00 | 0.66699 | 0.79167 | 0 | 0.05 | 0.79167 | 0 | 0.05
2012-04-28 20:00 | 0.64197 | 0.83333 | 0 | 0.047619 | 0.83333 | 0 | 0.047619
2012-04-28 21:00 | 0.59236 | 0.875 | 0 | 0.045455 | 0.875 | 0 | 0.045455
2012-04-28 22:00 | 0.5595 | 0.91667 | 0 | 0.043478 | 0.91667 | 0 | 0.043478
2012-04-28 23:00 | 0.53997 | 0.95833 | 0 | 0.041667 | 0.95833 | 0 | 0.041667
2012-04-29 | 0.52079 | 0 | 0 | 1 | 0 | 0 | 1
2012-04-29 01:00 | 0.51286 | 0.041667 | 0 | 0.5 | 0.041667 | 0 | 0.5
2012-04-29 02:00 | 0.53997 | 0.083333 | 0 | 0.33333 | 0.083333 | 0 | 0.33333
2012-04-29 03:00 | 0.61747 | 0.125 | 0 | 0.25 | 0.125 | 0 | 0.25
2012-04-29 04:00 | 0.71563 | 0.16667 | 0 | 0.2 | 0.16667 | 0 | 0.2
2012-04-29 05:00 | 0.78005 | 0.20833 | 0 | 0.16667 | 0.20833 | 0 | 0.16667
2012-04-29 06:00 | 0.79435 | 0.25 | 0 | 0.14286 | 0.25 | 0 | 0.14286
2012-04-29 07:00 | 0.78938 | 0.29167 | 0 | 0.125 | 0.29167 | 0 | 0.125
2012-04-29 08:00 | 0.80185 | 0.33333 | 0 | 0.11111 | 0.33333 | 0 | 0.11111
2012-04-29 09:00 | 0.80464 | 0.375 | 0 | 0.1 | 0.375 | 0 | 0.1
2012-04-29 10:00 | 0.77787 | 0.41667 | 0 | 0.090909 | 0.41667 | 0 | 0.090909
2012-04-29 11:00 | 0.7757 | 0.45833 | 0 | 0.083333 | 0.45833 | 0 | 0.083333
2012-04-29 12:00 | 0.7634 | 0.5 | 0 | 0.076923 | 0.5 | 0 | 0.076923
2012-04-29 13:00 | 0.74327 | 0.54167 | 0 | 0.071429 | 0.54167 | 0 | 0.071429
2012-04-29 14:00 | 0.73742 | 0.58333 | 0 | 0.066667 | 0.58333 | 0 | 0.066667
2012-04-29 15:00 | 0.74091 | 0.625 | 0 | 0.0625 | 0.625 | 0 | 0.0625
2012-04-29 16:00 | 0.72932 | 0.66667 | 0 | 0.058824 | 0.66667 | 0 | 0.058824
2012-04-29 17:00 | 0.70866 | 0.70833 | 0 | 0.055556 | 0.70833 | 0 | 0.055556
2012-04-29 18:00 | 0.70656 | 0.75 | 0 | 0.052632 | 0.75 | 0 | 0.052632
2012-04-29 19:00 | 0.64798 | 0.79167 | 0 | 0.05 | 0.79167 | 0 | 0.05
2012-04-29 20:00 | 0.6234 | 0.83333 | 0 | 0.047619 | 0.83333 | 0 | 0.047619
2012-04-29 21:00 | 0.57179 | 0.875 | 0 | 0.045455 | 0.875 | 0 | 0.045455
2012-04-29 22:00 | 0.53518 | 0.91667 | 0 | 0.043478 | 0.91667 | 0 | 0.043478
2012-04-29 23:00 | 0.50972 | 0.95833 | 0 | 0.041667 | 0.95833 | 0 | 0.041667
2012-04-30 | 0.49133 | 0 | 0 | 1 | 0 | 0 | 1
2012-04-30 01:00 | 0.47502 | 0.041667 | 0 | 0.5 | 0.041667 | 0 | 0.5
2012-04-30 02:00 | 0.47311 | 0.083333 | 0 | 0.33333 | 0.083333 | 0 | 0.33333
2012-04-30 03:00 | 0.47424 | 0.125 | 0 | 0.25 | 0.125 | 0 | 0.25
2012-04-30 04:00 | 0.49856 | 0.16667 | 0 | 0.2 | 0.16667 | 0 | 0.2
2012-04-30 05:00 | 0.54163 | 0.20833 | 0 | 0.16667 | 0.20833 | 0 | 0.16667
2012-04-30 06:00 | 0.57162 | 0.25 | 0 | 0.14286 | 0.25 | 0 | 0.14286
2012-04-30 07:00 | 0.5962 | 0.29167 | 0 | 0.125 | 0.29167 | 0 | 0.125
2012-04-30 08:00 | 0.60936 | 0.33333 | 0 | 0.11111 | 0.33333 | 0 | 0.11111
2012-04-30 09:00 | 0.61485 | 0.375 | 0 | 0.1 | 0.375 | 0 | 0.1
2012-04-30 10:00 | 0.5867 | 0.41667 | 0 | 0.090909 | 0.41667 | 0 | 0.090909
2012-04-30 11:00 | 0.56708 | 0.45833 | 0 | 0.083333 | 0.45833 | 0 | 0.083333
2012-04-30 12:00 | 0.54572 | 0.5 | 0 | 0.076923 | 0.5 | 0 | 0.076923
2012-04-30 13:00 | 0.54032 | 0.54167 | 0 | 0.071429 | 0.54167 | 0 | 0.071429
2012-04-30 14:00 | 0.54067 | 0.58333 | 0 | 0.066667 | 0.58333 | 0 | 0.066667
2012-04-30 15:00 | 0.56656 | 0.625 | 0 | 0.0625 | 0.625 | 0 | 0.0625
2012-04-30 16:00 | 0.57885 | 0.66667 | 0 | 0.058824 | 0.66667 | 0 | 0.058824
2012-04-30 17:00 | 0.58225 | 0.70833 | 0 | 0.055556 | 0.70833 | 0 | 0.055556
2012-04-30 18:00 | 0.60099 | 0.75 | 0 | 0.052632 | 0.75 | 0 | 0.052632
2012-04-30 19:00 | 0.57371 | 0.79167 | 0 | 0.05 | 0.79167 | 0 | 0.05
2012-04-30 20:00 | 0.56211 | 0.83333 | 0 | 0.047619 | 0.83333 | 0 | 0.047619
2012-04-30 21:00 | 0.51574 | 0.875 | 0 | 0.045455 | 0.875 | 0 | 0.045455
2012-04-30 22:00 | 0.4861 | 0.91667 | 0 | 0.043478 | 0.91667 | 0 | 0.043478
2012-04-30 23:00 | 0.46788 | 0.95833 | 0 | 0.041667 | 0.95833 | 0 | 0.041667
2012-05-01 | 0.45262 | 0 | 0 | 1 | 0 | 0 | 1
2012-05-01 01:00 | 0.4473 | 0.041667 | 0 | 0.5 | 0.041667 | 0 | 0.5
2012-05-01 02:00 | 0.47773 | 0.083333 | 0 | 0.33333 | 0.083333 | 0 | 0.33333
2012-05-01 03:00 | 0.53474 | 0.125 | 0 | 0.25 | 0.125 | 0 | 0.25
2012-05-01 04:00 | 0.6152 | 0.16667 | 0 | 0.2 | 0.16667 | 0 | 0.2
2012-05-01 05:00 | 0.67841 | 0.20833 | 0 | 0.16667 | 0.20833 | 0 | 0.16667
2012-05-01 06:00 | 0.70473 | 0.25 | 0 | 0.14286 | 0.25 | 0 | 0.14286
2012-05-01 07:00 | 0.7145 | 0.29167 | 0 | 0.125 | 0.29167 | 0 | 0.125
2012-05-01 08:00 | 0.72226 | 0.33333 | 0 | 0.11111 | 0.33333 | 0 | 0.11111
2012-05-01 09:00 | 0.73385 | 0.375 | 0 | 0.1 | 0.375 | 0 | 0.1
2012-05-01 10:00 | 0.70264 | 0.41667 | 0 | 0.090909 | 0.41667 | 0 | 0.090909
2012-05-01 11:00 | 0.69192 | 0.45833 | 0 | 0.083333 | 0.45833 | 0 | 0.083333
2012-05-01 12:00 | 0.67727 | 0.5 | 0 | 0.076923 | 0.5 | 0 | 0.076923
2012-05-01 13:00 | 0.66969 | 0.54167 | 0 | 0.071429 | 0.54167 | 0 | 0.071429
2012-05-01 14:00 | 0.67257 | 0.58333 | 0 | 0.066667 | 0.58333 | 0 | 0.066667
2012-05-01 15:00 | 0.68198 | 0.625 | 0 | 0.0625 | 0.625 | 0 | 0.0625
2012-05-01 16:00 | 0.67684 | 0.66667 | 0 | 0.058824 | 0.66667 | 0 | 0.058824
2012-05-01 17:00 | 0.66951 | 0.70833 | 0 | 0.055556 | 0.70833 | 0 | 0.055556
2012-05-01 18:00 | 0.64929 | 0.75 | 0 | 0.052632 | 0.75 | 0 | 0.052632
2012-05-01 19:00 | 0.60126 | 0.79167 | 0 | 0.05 | 0.79167 | 0 | 0.05
2012-05-01 20:00 | 0.5901 | 0.83333 | 0 | 0.047619 | 0.83333 | 0 | 0.047619
2012-05-01 21:00 | 0.54259 | 0.875 | 0 | 0.045455 | 0.875 | 0 | 0.045455
2012-05-01 22:00 | 0.51364 | 0.91667 | 0 | 0.043478 | 0.91667 | 0 | 0.043478
2012-05-01 23:00 | 0.48906 | 0.95833 | 0 | 0.041667 | 0.95833 | 0 | 0.041667
2012-05-02 | 0.47345 | 0 | 0 | 1 | 0 | 0 | 1
2012-05-02 01:00 | 0.46203 | 0.041667 | 0 | 0.5 | 0.041667 | 0 | 0.5
2012-05-02 02:00 | 0.47093 | 0.083333 | 0 | 0.33333 | 0.083333 | 0 | 0.33333
2012-05-02 03:00 | 0.50257 | 0.125 | 0 | 0.25 | 0.125 | 0 | 0.25
2012-05-02 04:00 | 0.53997 | 0.16667 | 0 | 0.2 | 0.16667 | 0 | 0.2
2012-05-02 05:00 | 0.59995 | 0.20833 | 0 | 0.16667 | 0.20833 | 0 | 0.16667
2012-05-02 06:00 | 0.65156 | 0.25 | 0 | 0.14286 | 0.25 | 0 | 0.14286
2012-05-02 07:00 | 0.67623 | 0.29167 | 0 | 0.125 | 0.29167 | 0 | 0.125
2012-05-02 08:00 | 0.6948 | 0.33333 | 0 | 0.11111 | 0.33333 | 0 | 0.11111
2012-05-02 09:00 | 0.7016 | 0.375 | 0 | 0.1 | 0.375 | 0 | 0.1
2012-05-02 10:00 | 0.67579 | 0.41667 | 0 | 0.090909 | 0.41667 | 0 | 0.090909
2012-05-02 11:00 | 0.65827 | 0.45833 | 0 | 0.083333 | 0.45833 | 0 | 0.083333
2012-05-02 12:00 | 0.64441 | 0.5 | 0 | 0.076923 | 0.5 | 0 | 0.076923
2012-05-02 13:00 | 0.63639 | 0.54167 | 0 | 0.071429 | 0.54167 | 0 | 0.071429
2012-05-02 14:00 | 0.63987 | 0.58333 | 0 | 0.066667 | 0.58333 | 0 | 0.066667
2012-05-02 15:00 | 0.64807 | 0.625 | 0 | 0.0625 | 0.625 | 0 | 0.0625
2012-05-02 16:00 | 0.63552 | 0.66667 | 0 | 0.058824 | 0.66667 | 0 | 0.058824
2012-05-02 17:00 | 0.6234 | 0.70833 | 0 | 0.055556 | 0.70833 | 0 | 0.055556
2012-05-02 18:00 | 0.61259 | 0.75 | 0 | 0.052632 | 0.75 | 0 | 0.052632
2012-05-02 19:00 | 0.57379 | 0.79167 | 0 | 0.05 | 0.79167 | 0 | 0.05
2012-05-02 20:00 | 0.5649 | 0.83333 | 0 | 0.047619 | 0.83333 | 0 | 0.047619
2012-05-02 21:00 | 0.52097 | 0.875 | 0 | 0.045455 | 0.875 | 0 | 0.045455
2012-05-02 22:00 | 0.48923 | 0.91667 | 0 | 0.043478 | 0.91667 | 0 | 0.043478
2012-05-02 23:00 | 0.46796 | 0.95833 | 0 | 0.041667 | 0.95833 | 0 | 0.041667
2012-05-03 | 0.45916 | 0 | 0 | 1 | 0 | 0 | 1
2012-05-03 01:00 | 0.44809 | 0.041667 | 0 | 0.5 | 0.041667 | 0 | 0.5
2012-05-03 02:00 | 0.4534 | 0.083333 | 0 | 0.33333 | 0.083333 | 0 | 0.33333
2012-05-03 03:00 | 0.45663 | 0.125 | 0 | 0.25 | 0.125 | 0 | 0.25
2012-05-03 04:00 | 0.47241 | 0.16667 | 0 | 0.2 | 0.16667 | 0 | 0.2
2012-05-03 05:00 | 0.51608 | 0.20833 | 0 | 0.16667 | 0.20833 | 0 | 0.16667
2012-05-03 06:00 | 0.5466 | 0.25 | 0 | 0.14286 | 0.25 | 0 | 0.14286
2012-05-03 07:00 | 0.57876 | 0.29167 | 0 | 0.125 | 0.29167 | 0 | 0.125
2012-05-03 08:00 | 0.60073 | 0.33333 | 0 | 0.11111 | 0.33333 | 0 | 0.11111
2012-05-03 09:00 | 0.60928 | 0.375 | 0 | 0.1 | 0.375 | 0 | 0.1
2012-05-03 10:00 | 0.57205 | 0.41667 | 0 | 0.090909 | 0.41667 | 0 | 0.090909
2012-05-03 11:00 | 0.55488 | 0.45833 | 0 | 0.083333 | 0.45833 | 0 | 0.083333
2012-05-03 12:00 | 0.53631 | 0.5 | 0 | 0.076923 | 0.5 | 0 | 0.076923
2012-05-03 13:00 | 0.52498 | 0.54167 | 0 | 0.071429 | 0.54167 | 0 | 0.071429
2012-05-03 14:00 | 0.53613 | 0.58333 | 0 | 0.066667 | 0.58333 | 0 | 0.066667
2012-05-03 15:00 | 0.55645 | 0.625 | 0 | 0.0625 | 0.625 | 0 | 0.0625
2012-05-03 16:00 | 0.57449 | 0.66667 | 0 | 0.058824 | 0.66667 | 0 | 0.058824
2012-05-03 17:00 | 0.58495 | 0.70833 | 0 | 0.055556 | 0.70833 | 0 | 0.055556
2012-05-03 18:00 | 0.60579 | 0.75 | 0 | 0.052632 | 0.75 | 0 | 0.052632
2012-05-03 19:00 | 0.58208 | 0.79167 | 0 | 0.05 | 0.79167 | 0 | 0.05
2012-05-03 20:00 | 0.57624 | 0.83333 | 0 | 0.047619 | 0.83333 | 0 | 0.047619
2012-05-03 21:00 | 0.53247 | 0.875 | 0 | 0.045455 | 0.875 | 0 | 0.045455
2012-05-03 22:00 | 0.51155 | 0.91667 | 0 | 0.043478 | 0.91667 | 0 | 0.043478
2012-05-03 23:00 | 0.48749 | 0.95833 | 0 | 0.041667 | 0.95833 | 0 | 0.041667
2012-05-04 | 0.47284 | 0 | 0 | 1 | 0 | 0 | 1
2012-05-04 01:00 | 0.47258 | 0.041667 | 0 | 0.5 | 0.041667 | 0 | 0.5
2012-05-04 02:00 | 0.50362 | 0.083333 | 0 | 0.33333 | 0.083333 | 0 | 0.33333
2012-05-04 03:00 | 0.58888 | 0.125 | 0 | 0.25 | 0.125 | 0 | 0.25
2012-05-04 04:00 | 0.69575 | 0.16667 | 0 | 0.2 | 0.16667 | 0 | 0.2
2012-05-04 05:00 | 0.7621 | 0.20833 | 0 | 0.16667 | 0.20833 | 0 | 0.16667
2012-05-04 06:00 | 0.77282 | 0.25 | 0 | 0.14286 | 0.25 | 0 | 0.14286
2012-05-04 07:00 | 0.77735 | 0.29167 | 0 | 0.125 | 0.29167 | 0 | 0.125
2012-05-04 08:00 | 0.78293 | 0.33333 | 0 | 0.11111 | 0.33333 | 0 | 0.11111
2012-05-04 09:00 | 0.78563 | 0.375 | 0 | 0.1 | 0.375 | 0 | 0.1
2012-05-04 10:00 | 0.76393 | 0.41667 | 0 | 0.090909 | 0.41667 | 0 | 0.090909
2012-05-04 11:00 | 0.75704 | 0.45833 | 0 | 0.083333 | 0.45833 | 0 | 0.083333
2012-05-04 12:00 | 0.74606 | 0.5 | 0 | 0.076923 | 0.5 | 0 | 0.076923
2012-05-04 13:00 | 0.73734 | 0.54167 | 0 | 0.071429 | 0.54167 | 0 | 0.071429
2012-05-04 14:00 | 0.724 | 0.58333 | 0 | 0.066667 | 0.58333 | 0 | 0.066667
2012-05-04 15:00 | 0.72906 | 0.625 | 0 | 0.0625 | 0.625 | 0 | 0.0625
2012-05-04 16:00 | 0.72531 | 0.66667 | 0 | 0.058824 | 0.66667 | 0 | 0.058824
2012-05-04 17:00 | 0.7104 | 0.70833 | 0 | 0.055556 | 0.70833 | 0 | 0.055556
2012-05-04 18:00 | 0.71729 | 0.75 | 0 | 0.052632 | 0.75 | 0 | 0.052632
2012-05-04 19:00 | 0.6587 | 0.79167 | 0 | 0.05 | 0.79167 | 0 | 0.05
2012-05-04 20:00 | 0.61756 | 0.83333 | 0 | 0.047619 | 0.83333 | 0 | 0.047619
2012-05-04 21:00 | 0.57414 | 0.875 | 0 | 0.045455 | 0.875 | 0 | 0.045455
2012-05-04 22:00 | 0.5432 | 0.91667 | 0 | 0.043478 | 0.91667 | 0 | 0.043478
2012-05-04 23:00 | 0.51765 | 0.95833 | 0 | 0.041667 | 0.95833 | 0 | 0.041667
2012-05-05 | 0.51234 | 0 | 0 | 1 | 0 | 0 | 1
2012-05-05 01:00 | 0.50562 | 0.041667 | 0 | 0.5 | 0.041667 | 0 | 0.5
2012-05-05 02:00 | 0.52986 | 0.083333 | 0 | 0.33333 | 0.083333 | 0 | 0.33333
2012-05-05 03:00 | 0.60178 | 0.125 | 0 | 0.25 | 0.125 | 0 | 0.25
2012-05-05 04:00 | 0.70465 | 0.16667 | 0 | 0.2 | 0.16667 | 0 | 0.2
2012-05-05 05:00 | 0.76061 | 0.20833 | 0 | 0.16667 | 0.20833 | 0 | 0.16667
2012-05-05 06:00 | 0.76149 | 0.25 | 0 | 0.14286 | 0.25 | 0 | 0.14286
2012-05-05 07:00 | 0.85999 | 0.29167 | 0 | 0.125 | 0.29167 | 0 | 0.125
2012-05-05 08:00 | 0.77997 | 0.33333 | 0 | 0.11111 | 0.33333 | 0 | 0.11111
2012-05-05 09:00 | 0.79008 | 0.375 | 0 | 0.1 | 0.375 | 0 | 0.1
2012-05-05 10:00 | 0.76567 | 0.41667 | 0 | 0.090909 | 0.41667 | 0 | 0.090909
2012-05-05 11:00 | 0.75286 | 0.45833 | 0 | 0.083333 | 0.45833 | 0 | 0.083333
2012-05-05 12:00 | 0.74693 | 0.5 | 0 | 0.076923 | 0.5 | 0 | 0.076923
2012-05-05 13:00 | 0.73542 | 0.54167 | 0 | 0.071429 | 0.54167 | 0 | 0.071429
2012-05-05 14:00 | 0.73089 | 0.58333 | 0 | 0.066667 | 0.58333 | 0 | 0.066667
2012-05-05 15:00 | 0.73507 | 0.625 | 0 | 0.0625 | 0.625 | 0 | 0.0625
2012-05-05 16:00 | 0.72723 | 0.66667 | 0 | 0.058824 | 0.66667 | 0 | 0.058824
2012-05-05 17:00 | 0.70857 | 0.70833 | 0 | 0.055556 | 0.70833 | 0 | 0.055556
2012-05-05 18:00 | 0.71249 | 0.75 | 0 | 0.052632 | 0.75 | 0 | 0.052632
2012-05-05 19:00 | 0.65783 | 0.79167 | 0 | 0.05 | 0.79167 | 0 | 0.05
2012-05-05 20:00 | 0.62436 | 0.83333 | 0 | 0.047619 | 0.83333 | 0 | 0.047619
2012-05-05 21:00 | 0.57815 | 0.875 | 0 | 0.045455 | 0.875 | 0 | 0.045455
2012-05-05 22:00 | 0.54215 | 0.91667 | 0 | 0.043478 | 0.91667 | 0 | 0.043478
2012-05-05 23:00 | 0.51844 | 0.95833 | 0 | 0.041667 | 0.95833 | 0 | 0.041667
2012-05-06 | 0.50327 | 0 | 0 | 1 | 0 | 0 | 1
2012-05-06 01:00 | 0.49263 | 0.041667 | 0 | 0.5 | 0.041667 | 0 | 0.5
2012-05-06 02:00 | 0.52149 | 0.083333 | 0 | 0.33333 | 0.083333 | 0 | 0.33333
2012-05-06 03:00 | 0.59245 | 0.125 | 0 | 0.25 | 0.125 | 0 | 0.25
2012-05-06 04:00 | 0.70656 | 0.16667 | 0 | 0.2 | 0.16667 | 0 | 0.2
2012-05-06 05:00 | 0.7784 | 0.20833 | 0 | 0.16667 | 0.20833 | 0 | 0.16667
2012-05-06 06:00 | 0.79662 | 0.25 | 0 | 0.14286 | 0.25 | 0 | 0.14286
2012-05-06 07:00 | 0.80019 | 0.29167 | 0 | 0.125 | 0.29167 | 0 | 0.125
2012-05-06 08:00 | 0.81301 | 0.33333 | 0 | 0.11111 | 0.33333 | 0 | 0.11111
2012-05-06 09:00 | 0.82495 | 0.375 | 0 | 0.1 | 0.375 | 0 | 0.1
2012-05-06 10:00 | 0.80847 | 0.41667 | 0 | 0.090909 | 0.41667 | 0 | 0.090909
2012-05-06 11:00 | 0.80961 | 0.45833 | 0 | 0.083333 | 0.45833 | 0 | 0.083333
2012-05-06 12:00 | 0.80446 | 0.5 | 0 | 0.076923 | 0.5 | 0 | 0.076923
2012-05-06 13:00 | 0.7981 | 0.54167 | 0 | 0.071429 | 0.54167 | 0 | 0.071429
2012-05-06 14:00 | 0.80342 | 0.58333 | 0 | 0.066667 | 0.58333 | 0 | 0.066667
2012-05-06 15:00 | 0.79906 | 0.625 | 0 | 0.0625 | 0.625 | 0 | 0.0625
2012-05-06 16:00 | 0.79888 | 0.66667 | 0 | 0.058824 | 0.66667 | 0 | 0.058824
2012-05-06 17:00 | 0.76663 | 0.70833 | 0 | 0.055556 | 0.70833 | 0 | 0.055556
2012-05-06 18:00 | 0.73019 | 0.75 | 0 | 0.052632 | 0.75 | 0 | 0.052632
2012-05-06 19:00 | 0.67605 | 0.79167 | 0 | 0.05 | 0.79167 | 0 | 0.05
2012-05-06 20:00 | 0.63708 | 0.83333 | 0 | 0.047619 | 0.83333 | 0 | 0.047619
2012-05-06 21:00 | 0.58513 | 0.875 | 0 | 0.045455 | 0.875 | 0 | 0.045455
2012-05-06 22:00 | 0.55505 | 0.91667 | 0 | 0.043478 | 0.91667 | 0 | 0.043478
2012-05-06 23:00 | 0.53212 | 0.95833 | 0 | 0.041667 | 0.95833 | 0 | 0.041667
2012-05-07 | 0.5187 | 0 | 0 | 1 | 0 | 0 | 1
2012-05-07 01:00 | 0.51931 | 0.041667 | 0 | 0.5 | 0.041667 | 0 | 0.5
2012-05-07 02:00 | 0.54337 | 0.083333 | 0 | 0.33333 | 0.083333 | 0 | 0.33333
2012-05-07 03:00 | 0.61869 | 0.125 | 0 | 0.25 | 0.125 | 0 | 0.25
2012-05-07 04:00 | 0.72304 | 0.16667 | 0 | 0.2 | 0.16667 | 0 | 0.2
2012-05-07 05:00 | 0.78956 | 0.20833 | 0 | 0.16667 | 0.20833 | 0 | 0.16667
2012-05-07 06:00 | 0.8069 | 0.25 | 0 | 0.14286 | 0.25 | 0 | 0.14286
2012-05-07 07:00 | 0.80865 | 0.29167 | 0 | 0.125 | 0.29167 | 0 | 0.125
2012-05-07 08:00 | 0.82338 | 0.33333 | 0 | 0.11111 | 0.33333 | 0 | 0.11111
2012-05-07 09:00 | 0.82704 | 0.375 | 0 | 0.1 | 0.375 | 0 | 0.1
2012-05-07 10:00 | 0.79845 | 0.41667 | 0 | 0.090909 | 0.41667 | 0 | 0.090909
2012-05-07 11:00 | 0.78921 | 0.45833 | 0 | 0.083333 | 0.45833 | 0 | 0.083333
2012-05-07 12:00 | 0.78494 | 0.5 | 0 | 0.076923 | 0.5 | 0 | 0.076923
2012-05-07 13:00 | 0.76445 | 0.54167 | 0 | 0.071429 | 0.54167 | 0 | 0.071429
2012-05-07 14:00 | 0.75068 | 0.58333 | 0 | 0.066667 | 0.58333 | 0 | 0.066667
2012-05-07 15:00 | 0.74867 | 0.625 | 0 | 0.0625 | 0.625 | 0 | 0.0625
2012-05-07 16:00 | 0.73882 | 0.66667 | 0 | 0.058824 | 0.66667 | 0 | 0.058824
2012-05-07 17:00 | 0.71572 | 0.70833 | 0 | 0.055556 | 0.70833 | 0 | 0.055556
2012-05-07 18:00 | 0.73028 | 0.75 | 0 | 0.052632 | 0.75 | 0 | 0.052632
2012-05-07 19:00 | 0.67753 | 0.79167 | 0 | 0.05 | 0.79167 | 0 | 0.05
2012-05-07 20:00 | 0.64772 | 0.83333 | 0 | 0.047619 | 0.83333 | 0 | 0.047619
2012-05-07 21:00 | 0.5887 | 0.875 | 0 | 0.045455 | 0.875 | 0 | 0.045455
2012-05-07 22:00 | 0.56307 | 0.91667 | 0 | 0.043478 | 0.91667 | 0 | 0.043478
2012-05-07 23:00 | 0.54023 | 0.95833 | 0 | 0.041667 | 0.95833 | 0 | 0.041667
2012-05-08 | 0.52515 | 0 | 0 | 1 | 0 | 0 | 1
2012-05-08 01:00 | 0.51826 | 0.041667 | 0 | 0.5 | 0.041667 | 0 | 0.5
2012-05-08 02:00 | 0.54668 | 0.083333 | 0 | 0.33333 | 0.083333 | 0 | 0.33333
2012-05-08 03:00 | 0.62497 | 0.125 | 0 | 0.25 | 0.125 | 0 | 0.25
2012-05-08 04:00 | 0.73089 | 0.16667 | 0 | 0.2 | 0.16667 | 0 | 0.2
2012-05-08 05:00 | 0.7988 | 0.20833 | 0 | 0.16667 | 0.20833 | 0 | 0.16667
2012-05-08 06:00 | 0.83515 | 0.25 | 0 | 0.14286 | 0.25 | 0 | 0.14286
2012-05-08 07:00 | 0.82983 | 0.29167 | 0 | 0.125 | 0.29167 | 0 | 0.125
2012-05-08 08:00 | 0.82591 | 0.33333 | 0 | 0.11111 | 0.33333 | 0 | 0.11111
2012-05-08 09:00 | 0.81824 | 0.375 | 0 | 0.1 | 0.375 | 0 | 0.1
2012-05-08 10:00 | 0.79182 | 0.41667 | 0 | 0.090909 | 0.41667 | 0 | 0.090909
2012-05-08 11:00 | 0.76855 | 0.45833 | 0 | 0.083333 | 0.45833 | 0 | 0.083333
2012-05-08 12:00 | 0.7553 | 0.5 | 0 | 0.076923 | 0.5 | 0 | 0.076923
2012-05-08 13:00 | 0.73655 | 0.54167 | 0 | 0.071429 | 0.54167 | 0 | 0.071429
2012-05-08 14:00 | 0.73376 | 0.58333 | 0 | 0.066667 | 0.58333 | 0 | 0.066667
2012-05-08 15:00 | 0.73472 | 0.625 | 0 | 0.0625 | 0.625 | 0 | 0.0625
2012-05-08 16:00 | 0.72827 | 0.66667 | 0 | 0.058824 | 0.66667 | 0 | 0.058824
2012-05-08 17:00 | 0.70247 | 0.70833 | 0 | 0.055556 | 0.70833 | 0 | 0.055556
2012-05-08 18:00 | 0.69854 | 0.75 | 0 | 0.052632 | 0.75 | 0 | 0.052632
2012-05-08 19:00 | 0.6492 | 0.79167 | 0 | 0.05 | 0.79167 | 0 | 0.05
2012-05-08 20:00 | 0.63273 | 0.83333 | 0 | 0.047619 | 0.83333 | 0 | 0.047619
2012-05-08 21:00 | 0.58208 | 0.875 | 0 | 0.045455 | 0.875 | 0 | 0.045455
2012-05-08 22:00 | 0.55061 | 0.91667 | 0 | 0.043478 | 0.91667 | 0 | 0.043478
2012-05-08 23:00 | 0.51835 | 0.95833 | 0 | 0.041667 | 0.95833 | 0 | 0.041667
2012-05-09 | 0.49595 | 0 | 0 | 1 | 0 | 0 | 1
2012-05-09 01:00 | 0.48418 | 0.041667 | 0 | 0.5 | 0.041667 | 0 | 0.5
2012-05-09 02:00 | 0.49237 | 0.083333 | 0 | 0.33333 | 0.083333 | 0 | 0.33333
2012-05-09 03:00 | 0.50998 | 0.125 | 0 | 0.25 | 0.125 | 0 | 0.25
2012-05-09 04:00 | 0.54973 | 0.16667 | 0 | 0.2 | 0.16667 | 0 | 0.2
2012-05-09 05:00 | 0.6016 | 0.20833 | 0 | 0.16667 | 0.20833 | 0 | 0.16667
2012-05-09 06:00 | 0.63883 | 0.25 | 0 | 0.14286 | 0.25 | 0 | 0.14286
2012-05-09 07:00 | 0.66106 | 0.29167 | 0 | 0.125 | 0.29167 | 0 | 0.125
2012-05-09 08:00 | 0.66611 | 0.33333 | 0 | 0.11111 | 0.33333 | 0 | 0.11111
2012-05-09 09:00 | 0.66925 | 0.375 | 0 | 0.1 | 0.375 | 0 | 0.1
2012-05-09 10:00 | 0.63935 | 0.41667 | 0 | 0.090909 | 0.41667 | 0 | 0.090909
2012-05-09 11:00 | 0.62418 | 0.45833 | 0 | 0.083333 | 0.45833 | 0 | 0.083333
2012-05-09 12:00 | 0.61067 | 0.5 | 0 | 0.076923 | 0.5 | 0 | 0.076923
2012-05-09 13:00 | 0.61041 | 0.54167 | 0 | 0.071429 | 0.54167 | 0 | 0.071429
2012-05-09 14:00 | 0.60256 | 0.58333 | 0 | 0.066667 | 0.58333 | 0 | 0.066667
2012-05-09 15:00 | 0.60945 | 0.625 | 0 | 0.0625 | 0.625 | 0 | 0.0625
2012-05-09 16:00 | 0.60065 | 0.66667 | 0 | 0.058824 | 0.66667 | 0 | 0.058824
2012-05-09 17:00 | 0.59681 | 0.70833 | 0 | 0.055556 | 0.70833 | 0 | 0.055556
2012-05-09 18:00 | 0.60727 | 0.75 | 0 | 0.052632 | 0.75 | 0 | 0.052632
2012-05-09 19:00 | 0.57362 | 0.79167 | 0 | 0.05 | 0.79167 | 0 | 0.05
2012-05-09 20:00 | 0.56081 | 0.83333 | 0 | 0.047619 | 0.83333 | 0 | 0.047619
2012-05-09 21:00 | 0.516 | 0.875 | 0 | 0.045455 | 0.875 | 0 | 0.045455
2012-05-09 22:00 | 0.49246 | 0.91667 | 0 | 0.043478 | 0.91667 | 0 | 0.043478
2012-05-09 23:00 | 0.45881 | 0.95833 | 0 | 0.041667 | 0.95833 | 0 | 0.041667
2012-05-10 | 0.44739 | 0 | 0 | 1 | 0 | 0 | 1
2012-05-10 01:00 | 0.43039 | 0.041667 | 0 | 0.5 | 0.041667 | 0 | 0.5
2012-05-10 02:00 | 0.43144 | 0.083333 | 0 | 0.33333 | 0.083333 | 0 | 0.33333
2012-05-10 03:00 | 0.43736 | 0.125 | 0 | 0.25 | 0.125 | 0 | 0.25
2012-05-10 04:00 | 0.46186 | 0.16667 | 0 | 0.2 | 0.16667 | 0 | 0.2
2012-05-10 05:00 | 0.50833 | 0.20833 | 0 | 0.16667 | 0.20833 | 0 | 0.16667
2012-05-10 06:00 | 0.54843 | 0.25 | 0 | 0.14286 | 0.25 | 0 | 0.14286
2012-05-10 07:00 | 0.58138 | 0.29167 | 0 | 0.125 | 0.29167 | 0 | 0.125
2012-05-10 08:00 | 0.61904 | 0.33333 | 0 | 0.11111 | 0.33333 | 0 | 0.11111
2012-05-10 09:00 | 0.62933 | 0.375 | 0 | 0.1 | 0.375 | 0 | 0.1
2012-05-10 10:00 | 0.59437 | 0.41667 | 0 | 0.090909 | 0.41667 | 0 | 0.090909
2012-05-10 11:00 | 0.59149 | 0.45833 | 0 | 0.083333 | 0.45833 | 0 | 0.083333
2012-05-10 12:00 | 0.57397 | 0.5 | 0 | 0.076923 | 0.5 | 0 | 0.076923
2012-05-10 13:00 | 0.57257 | 0.54167 | 0 | 0.071429 | 0.54167 | 0 | 0.071429
2012-05-10 14:00 | 0.57702 | 0.58333 | 0 | 0.066667 | 0.58333 | 0 | 0.066667
2012-05-10 15:00 | 0.59149 | 0.625 | 0 | 0.0625 | 0.625 | 0 | 0.0625
2012-05-10 16:00 | 0.6118 | 0.66667 | 0 | 0.058824 | 0.66667 | 0 | 0.058824
2012-05-10 17:00 | 0.60971 | 0.70833 | 0 | 0.055556 | 0.70833 | 0 | 0.055556
2012-05-10 18:00 | 0.59855 | 0.75 | 0 | 0.052632 | 0.75 | 0 | 0.052632
2012-05-10 19:00 | 0.57371 | 0.79167 | 0 | 0.05 | 0.79167 | 0 | 0.05
2012-05-10 20:00 | 0.56761 | 0.83333 | 0 | 0.047619 | 0.83333 | 0 | 0.047619
2012-05-10 21:00 | 0.52524 | 0.875 | 0 | 0.045455 | 0.875 | 0 | 0.045455
2012-05-10 22:00 | 0.50196 | 0.91667 | 0 | 0.043478 | 0.91667 | 0 | 0.043478
2012-05-10 23:00 | 0.48505 | 0.95833 | 0 | 0.041667 | 0.95833 | 0 | 0.041667
2012-05-11 | 0.47755 | 0 | 0 | 1 | 0 | 0 | 1
2012-05-11 01:00 | 0.4806 | 0.041667 | 0 | 0.5 | 0.041667 | 0 | 0.5
2012-05-11 02:00 | 0.50772 | 0.083333 | 0 | 0.33333 | 0.083333 | 0 | 0.33333
2012-05-11 03:00 | 0.58652 | 0.125 | 0 | 0.25 | 0.125 | 0 | 0.25
2012-05-11 04:00 | 0.69532 | 0.16667 | 0 | 0.2 | 0.16667 | 0 | 0.2
2012-05-11 05:00 | 0.76837 | 0.20833 | 0 | 0.16667 | 0.20833 | 0 | 0.16667
2012-05-11 06:00 | 0.79113 | 0.25 | 0 | 0.14286 | 0.25 | 0 | 0.14286
2012-05-11 07:00 | 0.79296 | 0.29167 | 0 | 0.125 | 0.29167 | 0 | 0.125
2012-05-11 08:00 | 0.8035 | 0.33333 | 0 | 0.11111 | 0.33333 | 0 | 0.11111
2012-05-11 09:00 | 0.81109 | 0.375 | 0 | 0.1 | 0.375 | 0 | 0.1
2012-05-11 10:00 | 0.79383 | 0.41667 | 0 | 0.090909 | 0.41667 | 0 | 0.090909
2012-05-11 11:00 | 0.77953 | 0.45833 | 0 | 0.083333 | 0.45833 | 0 | 0.083333
2012-05-11 12:00 | 0.77517 | 0.5 | 0 | 0.076923 | 0.5 | 0 | 0.076923
2012-05-11 13:00 | 0.76279 | 0.54167 | 0 | 0.071429 | 0.54167 | 0 | 0.071429
2012-05-11 14:00 | 0.75713 | 0.58333 | 0 | 0.066667 | 0.58333 | 0 | 0.066667
2012-05-11 15:00 | 0.76262 | 0.625 | 0 | 0.0625 | 0.625 | 0 | 0.0625
2012-05-11 16:00 | 0.75547 | 0.66667 | 0 | 0.058824 | 0.66667 | 0 | 0.058824
2012-05-11 17:00 | 0.7267 | 0.70833 | 0 | 0.055556 | 0.70833 | 0 | 0.055556
2012-05-11 18:00 | 0.72012 | 0.75 | 0 | 0.052632 | 0.75 | 0 | 0.052632
2012-05-11 19:00 | 0.67213 | 0.79167 | 0 | 0.05 | 0.79167 | 0 | 0.05
2012-05-11 20:00 | 0.64162 | 0.83333 | 0 | 0.047619 | 0.83333 | 0 | 0.047619
2012-05-11 21:00 | 0.58408 | 0.875 | 0 | 0.045455 | 0.875 | 0 | 0.045455
2012-05-11 22:00 | 0.54529 | 0.91667 | 0 | 0.043478 | 0.91667 | 0 | 0.043478
2012-05-11 23:00 | 0.52881 | 0.95833 | 0 | 0.041667 | 0.95833 | 0 | 0.041667
2012-05-12 | 0.52062 | 0 | 0 | 1 | 0 | 0 | 1
2012-05-12 01:00 | 0.51303 | 0.041667 | 0 | 0.5 | 0.041667 | 0 | 0.5
2012-05-12 02:00 | 0.53884 | 0.083333 | 0 | 0.33333 | 0.083333 | 0 | 0.33333
2012-05-12 03:00 | 0.61468 | 0.125 | 0 | 0.25 | 0.125 | 0 | 0.25
2012-05-12 04:00 | 0.73481 | 0.16667 | 0 | 0.2 | 0.16667 | 0 | 0.2
2012-05-12 05:00 | 0.80246 | 0.20833 | 0 | 0.16667 | 0.20833 | 0 | 0.16667
2012-05-12 06:00 | 0.82835 | 0.25 | 0 | 0.14286 | 0.25 | 0 | 0.14286
2012-05-12 07:00 | 0.83628 | 0.29167 | 0 | 0.125 | 0.29167 | 0 | 0.125
2012-05-12 08:00 | 0.84474 | 0.33333 | 0 | 0.11111 | 0.33333 | 0 | 0.11111
2012-05-12 09:00 | 0.84082 | 0.375 | 0 | 0.1 | 0.375 | 0 | 0.1
2012-05-12 10:00 | 0.81022 | 0.41667 | 0 | 0.090909 | 0.41667 | 0 | 0.090909
2012-05-12 11:00 | 0.79095 | 0.45833 | 0 | 0.083333 | 0.45833 | 0 | 0.083333
2012-05-12 12:00 | 0.78319 | 0.5 | 0 | 0.076923 | 0.5 | 0 | 0.076923
2012-05-12 13:00 | 0.77012 | 0.54167 | 0 | 0.071429 | 0.54167 | 0 | 0.071429
2012-05-12 14:00 | 0.77186 | 0.58333 | 0 | 0.066667 | 0.58333 | 0 | 0.066667
2012-05-12 15:00 | 0.77264 | 0.625 | 0 | 0.0625 | 0.625 | 0 | 0.0625
2012-05-12 16:00 | 0.7641 | 0.66667 | 0 | 0.058824 | 0.66667 | 0 | 0.058824
2012-05-12 17:00 | 0.74056 | 0.70833 | 0 | 0.055556 | 0.70833 | 0 | 0.055556
2012-05-12 18:00 | 0.73943 | 0.75 | 0 | 0.052632 | 0.75 | 0 | 0.052632
2012-05-12 19:00 | 0.67597 | 0.79167 | 0 | 0.05 | 0.79167 | 0 | 0.05
2012-05-12 20:00 | 0.65269 | 0.83333 | 0 | 0.047619 | 0.83333 | 0 | 0.047619
2012-05-12 21:00 | 0.60099 | 0.875 | 0 | 0.045455 | 0.875 | 0 | 0.045455
2012-05-12 22:00 | 0.57127 | 0.91667 | 0 | 0.043478 | 0.91667 | 0 | 0.043478
2012-05-12 23:00 | 0.54799 | 0.95833 | 0 | 0.041667 | 0.95833 | 0 | 0.041667
2012-05-13 | 0.53552 | 0 | 0 | 1 | 0 | 0 | 1
2012-05-13 01:00 | 0.53047 | 0.041667 | 0 | 0.5 | 0.041667 | 0 | 0.5
2012-05-13 02:00 | 0.55836 | 0.083333 | 0 | 0.33333 | 0.083333 | 0 | 0.33333
2012-05-13 03:00 | 0.63595 | 0.125 | 0 | 0.25 | 0.125 | 0 | 0.25
2012-05-13 04:00 | 0.73899 | 0.16667 | 0 | 0.2 | 0.16667 | 0 | 0.2
2012-05-13 05:00 | 0.80621 | 0.20833 | 0 | 0.16667 | 0.20833 | 0 | 0.16667
2012-05-13 06:00 | 0.83306 | 0.25 | 0 | 0.14286 | 0.25 | 0 | 0.14286
2012-05-13 07:00 | 0.83367 | 0.29167 | 0 | 0.125 | 0.29167 | 0 | 0.125
2012-05-13 08:00 | 0.84779 | 0.33333 | 0 | 0.11111 | 0.33333 | 0 | 0.11111
2012-05-13 09:00 | 0.84352 | 0.375 | 0 | 0.1 | 0.375 | 0 | 0.1
2012-05-13 10:00 | 0.81658 | 0.41667 | 0 | 0.090909 | 0.41667 | 0 | 0.090909
2012-05-13 11:00 | 0.80743 | 0.45833 | 0 | 0.083333 | 0.45833 | 0 | 0.083333
2012-05-13 12:00 | 0.79819 | 0.5 | 0 | 0.076923 | 0.5 | 0 | 0.076923
2012-05-13 13:00 | 0.78694 | 0.54167 | 0 | 0.071429 | 0.54167 | 0 | 0.071429
2012-05-13 14:00 | 0.78485 | 0.58333 | 0 | 0.066667 | 0.58333 | 0 | 0.066667
2012-05-13 15:00 | 0.78502 | 0.625 | 0 | 0.0625 | 0.625 | 0 | 0.0625
2012-05-13 16:00 | 0.77456 | 0.66667 | 0 | 0.058824 | 0.66667 | 0 | 0.058824
2012-05-13 17:00 | 0.74492 | 0.70833 | 0 | 0.055556 | 0.70833 | 0 | 0.055556
2012-05-13 18:00 | 0.74292 | 0.75 | 0 | 0.052632 | 0.75 | 0 | 0.052632
2012-05-13 19:00 | 0.69976 | 0.79167 | 0 | 0.05 | 0.79167 | 0 | 0.05
2012-05-13 20:00 | 0.6676 | 0.83333 | 0 | 0.047619 | 0.83333 | 0 | 0.047619
2012-05-13 21:00 | 0.61207 | 0.875 | 0 | 0.045455 | 0.875 | 0 | 0.045455
2012-05-13 22:00 | 0.58304 | 0.91667 | 0 | 0.043478 | 0.91667 | 0 | 0.043478
2012-05-13 23:00 | 0.55645 | 0.95833 | 0 | 0.041667 | 0.95833 | 0 | 0.041667
2012-05-14 | 0.54555 | 0 | 0 | 1 | 0 | 0 | 1
2012-05-14 01:00 | 0.54049 | 0.041667 | 0 | 0.5 | 0.041667 | 0 | 0.5
2012-05-14 02:00 | 0.56856 | 0.083333 | 0 | 0.33333 | 0.083333 | 0 | 0.33333
2012-05-14 03:00 | 0.63682 | 0.125 | 0 | 0.25 | 0.125 | 0 | 0.25
2012-05-14 04:00 | 0.74719 | 0.16667 | 0 | 0.2 | 0.16667 | 0 | 0.2
2012-05-14 05:00 | 0.81536 | 0.20833 | 0 | 0.16667 | 0.20833 | 0 | 0.16667
2012-05-14 06:00 | 0.84134 | 0.25 | 0 | 0.14286 | 0.25 | 0 | 0.14286
2012-05-14 07:00 | 0.85494 | 0.29167 | 0 | 0.125 | 0.29167 | 0 | 0.125
2012-05-14 08:00 | 0.86043 | 0.33333 | 0 | 0.11111 | 0.33333 | 0 | 0.11111
2012-05-14 09:00 | 0.87298 | 0.375 | 0 | 0.1 | 0.375 | 0 | 0.1
2012-05-14 10:00 | 0.84474 | 0.41667 | 0 | 0.090909 | 0.41667 | 0 | 0.090909
2012-05-14 11:00 | 0.84308 | 0.45833 | 0 | 0.083333 | 0.45833 | 0 | 0.083333
2012-05-14 12:00 | 0.83088 | 0.5 | 0 | 0.076923 | 0.5 | 0 | 0.076923
2012-05-14 13:00 | 0.8239 | 0.54167 | 0 | 0.071429 | 0.54167 | 0 | 0.071429
2012-05-14 14:00 | 0.81065 | 0.58333 | 0 | 0.066667 | 0.58333 | 0 | 0.066667
2012-05-14 15:00 | 0.81449 | 0.625 | 0 | 0.0625 | 0.625 | 0 | 0.0625
2012-05-14 16:00 | 0.80002 | 0.66667 | 0 | 0.058824 | 0.66667 | 0 | 0.058824
2012-05-14 17:00 | 0.76436 | 0.70833 | 0 | 0.055556 | 0.70833 | 0 | 0.055556
2012-05-14 18:00 | 0.73917 | 0.75 | 0 | 0.052632 | 0.75 | 0 | 0.052632
2012-05-14 19:00 | 0.68573 | 0.79167 | 0 | 0.05 | 0.79167 | 0 | 0.05
2012-05-14 20:00 | 0.65888 | 0.83333 | 0 | 0.047619 | 0.83333 | 0 | 0.047619
2012-05-14 21:00 | 0.60762 | 0.875 | 0 | 0.045455 | 0.875 | 0 | 0.045455
2012-05-14 22:00 | 0.57318 | 0.91667 | 0 | 0.043478 | 0.91667 | 0 | 0.043478
2012-05-14 23:00 | 0.54616 | 0.95833 | 0 | 0.041667 | 0.95833 | 0 | 0.041667
2012-05-15 | 0.53831 | 0 | 0 | 1 | 0 | 0 | 1
2012-05-15 01:00 | 0.53317 | 0.041667 | 0 | 0.5 | 0.041667 | 0 | 0.5
2012-05-15 02:00 | 0.55889 | 0.083333 | 0 | 0.33333 | 0.083333 | 0 | 0.33333
2012-05-15 03:00 | 0.63621 | 0.125 | 0 | 0.25 | 0.125 | 0 | 0.25
2012-05-15 04:00 | 0.7532 | 0.16667 | 0 | 0.2 | 0.16667 | 0 | 0.2
2012-05-15 05:00 | 0.83349 | 0.20833 | 0 | 0.16667 | 0.20833 | 0 | 0.16667
2012-05-15 06:00 | 0.86392 | 0.25 | 0 | 0.14286 | 0.25 | 0 | 0.14286
2012-05-15 07:00 | 0.87412 | 0.29167 | 0 | 0.125 | 0.29167 | 0 | 0.125
2012-05-15 08:00 | 0.89112 | 0.33333 | 0 | 0.11111 | 0.33333 | 0 | 0.11111
2012-05-15 09:00 | 0.87978 | 0.375 | 0 | 0.1 | 0.375 | 0 | 0.1
2012-05-15 10:00 | 0.85058 | 0.41667 | 0 | 0.090909 | 0.41667 | 0 | 0.090909
2012-05-15 11:00 | 0.82757 | 0.45833 | 0 | 0.083333 | 0.45833 | 0 | 0.083333
2012-05-15 12:00 | 0.80568 | 0.5 | 0 | 0.076923 | 0.5 | 0 | 0.076923
2012-05-15 13:00 | 0.79644 | 0.54167 | 0 | 0.071429 | 0.54167 | 0 | 0.071429
2012-05-15 14:00 | 0.79095 | 0.58333 | 0 | 0.066667 | 0.58333 | 0 | 0.066667
2012-05-15 15:00 | 0.79557 | 0.625 | 0 | 0.0625 | 0.625 | 0 | 0.0625
2012-05-15 16:00 | 0.77901 | 0.66667 | 0 | 0.058824 | 0.66667 | 0 | 0.058824
2012-05-15 17:00 | 0.75068 | 0.70833 | 0 | 0.055556 | 0.70833 | 0 | 0.055556
2012-05-15 18:00 | 0.72173 | 0.75 | 0 | 0.052632 | 0.75 | 0 | 0.052632
2012-05-15 19:00 | 0.66585 | 0.79167 | 0 | 0.05 | 0.79167 | 0 | 0.05
2012-05-15 20:00 | 0.65408 | 0.83333 | 0 | 0.047619 | 0.83333 | 0 | 0.047619
2012-05-15 21:00 | 0.59812 | 0.875 | 0 | 0.045455 | 0.875 | 0 | 0.045455
2012-05-15 22:00 | 0.56325 | 0.91667 | 0 | 0.043478 | 0.91667 | 0 | 0.043478
2012-05-15 23:00 | 0.53701 | 0.95833 | 0 | 0.041667 | 0.95833 | 0 | 0.041667
2012-05-16 | 0.51992 | 0 | 0 | 1 | 0 | 0 | 1
2012-05-16 01:00 | 0.50632 | 0.041667 | 0 | 0.5 | 0.041667 | 0 | 0.5
2012-05-16 02:00 | 0.50841 | 0.083333 | 0 | 0.33333 | 0.083333 | 0 | 0.33333
2012-05-16 03:00 | 0.53552 | 0.125 | 0 | 0.25 | 0.125 | 0 | 0.25
2012-05-16 04:00 | 0.57257 | 0.16667 | 0 | 0.2 | 0.16667 | 0 | 0.2
2012-05-16 05:00 | 0.62976 | 0.20833 | 0 | 0.16667 | 0.20833 | 0 | 0.16667
2012-05-16 06:00 | 0.68311 | 0.25 | 0 | 0.14286 | 0.25 | 0 | 0.14286
2012-05-16 07:00 | 0.70726 | 0.29167 | 0 | 0.125 | 0.29167 | 0 | 0.125
2012-05-16 08:00 | 0.726 | 0.33333 | 0 | 0.11111 | 0.33333 | 0 | 0.11111
2012-05-16 09:00 | 0.73359 | 0.375 | 0 | 0.1 | 0.375 | 0 | 0.1
2012-05-16 10:00 | 0.69933 | 0.41667 | 0 | 0.090909 | 0.41667 | 0 | 0.090909
2012-05-16 11:00 | 0.67753 | 0.45833 | 0 | 0.083333 | 0.45833 | 0 | 0.083333
2012-05-16 12:00 | 0.66263 | 0.5 | 0 | 0.076923 | 0.5 | 0 | 0.076923
2012-05-16 13:00 | 0.65339 | 0.54167 | 0 | 0.071429 | 0.54167 | 0 | 0.071429
2012-05-16 14:00 | 0.65635 | 0.58333 | 0 | 0.066667 | 0.58333 | 0 | 0.066667
2012-05-16 15:00 | 0.6642 | 0.625 | 0 | 0.0625 | 0.625 | 0 | 0.0625
2012-05-16 16:00 | 0.64859 | 0.66667 | 0 | 0.058824 | 0.66667 | 0 | 0.058824
2012-05-16 17:00 | 0.63116 | 0.70833 | 0 | 0.055556 | 0.70833 | 0 | 0.055556
2012-05-16 18:00 | 0.62226 | 0.75 | 0 | 0.052632 | 0.75 | 0 | 0.052632
2012-05-16 19:00 | 0.58155 | 0.79167 | 0 | 0.05 | 0.79167 | 0 | 0.05
2012-05-16 20:00 | 0.58155 | 0.83333 | 0 | 0.047619 | 0.83333 | 0 | 0.047619
2012-05-16 21:00 | 0.53073 | 0.875 | 0 | 0.045455 | 0.875 | 0 | 0.045455
2012-05-16 22:00 | 0.50222 | 0.91667 | 0 | 0.043478 | 0.91667 | 0 | 0.043478
2012-05-16 23:00 | 0.47433 | 0.95833 | 0 | 0.041667 | 0.95833 | 0 | 0.041667
2012-05-17 | 0.46134 | 0 | 0 | 1 | 0 | 0 | 1
2012-05-17 01:00 | 0.44992 | 0.041667 | 0 | 0.5 | 0.041667 | 0 | 0.5
2012-05-17 02:00 | 0.45384 | 0.083333 | 0 | 0.33333 | 0.083333 | 0 | 0.33333
2012-05-17 03:00 | 0.45872 | 0.125 | 0 | 0.25 | 0.125 | 0 | 0.25
2012-05-17 04:00 | 0.47956 | 0.16667 | 0 | 0.2 | 0.16667 | 0 | 0.2
2012-05-17 05:00 | 0.52995 | 0.20833 | 0 | 0.16667 | 0.20833 | 0 | 0.16667
2012-05-17 06:00 | 0.56098 | 0.25 | 0 | 0.14286 | 0.25 | 0 | 0.14286
2012-05-17 07:00 | 0.59881 | 0.29167 | 0 | 0.125 | 0.29167 | 0 | 0.125
2012-05-17 08:00 | 0.62427 | 0.33333 | 0 | 0.11111 | 0.33333 | 0 | 0.11111
2012-05-17 09:00 | 0.64014 | 0.375 | 0 | 0.1 | 0.375 | 0 | 0.1
2012-05-17 10:00 | 0.60265 | 0.41667 | 0 | 0.090909 | 0.41667 | 0 | 0.090909
2012-05-17 11:00 | 0.57815 | 0.45833 | 0 | 0.083333 | 0.45833 | 0 | 0.083333
2012-05-17 12:00 | 0.55828 | 0.5 | 0 | 0.076923 | 0.5 | 0 | 0.076923
2012-05-17 13:00 | 0.54991 | 0.54167 | 0 | 0.071429 | 0.54167 | 0 | 0.071429
2012-05-17 14:00 | 0.55758 | 0.58333 | 0 | 0.066667 | 0.58333 | 0 | 0.066667
2012-05-17 15:00 | 0.57101 | 0.625 | 0 | 0.0625 | 0.625 | 0 | 0.0625
2012-05-17 16:00 | 0.59045 | 0.66667 | 0 | 0.058824 | 0.66667 | 0 | 0.058824
2012-05-17 17:00 | 0.59289 | 0.70833 | 0 | 0.055556 | 0.70833 | 0 | 0.055556
2012-05-17 18:00 | 0.60701 | 0.75 | 0 | 0.052632 | 0.75 | 0 | 0.052632
2012-05-17 19:00 | 0.58478 | 0.79167 | 0 | 0.05 | 0.79167 | 0 | 0.05
2012-05-17 20:00 | 0.58016 | 0.83333 | 0 | 0.047619 | 0.83333 | 0 | 0.047619
2012-05-17 21:00 | 0.53875 | 0.875 | 0 | 0.045455 | 0.875 | 0 | 0.045455
2012-05-17 22:00 | 0.51155 | 0.91667 | 0 | 0.043478 | 0.91667 | 0 | 0.043478
2012-05-17 23:00 | 0.48749 | 0.95833 | 0 | 0.041667 | 0.95833 | 0 | 0.041667
2012-05-18 | 0.48182 | 0 | 0 | 1 | 0 | 0 | 1
2012-05-18 01:00 | 0.4779 | 0.041667 | 0 | 0.5 | 0.041667 | 0 | 0.5
2012-05-18 02:00 | 0.51504 | 0.083333 | 0 | 0.33333 | 0.083333 | 0 | 0.33333
2012-05-18 03:00 | 0.59315 | 0.125 | 0 | 0.25 | 0.125 | 0 | 0.25
2012-05-18 04:00 | 0.7111 | 0.16667 | 0 | 0.2 | 0.16667 | 0 | 0.2
2012-05-18 05:00 | 0.77753 | 0.20833 | 0 | 0.16667 | 0.20833 | 0 | 0.16667
2012-05-18 06:00 | 0.79339 | 0.25 | 0 | 0.14286 | 0.25 | 0 | 0.14286
2012-05-18 07:00 | 0.79374 | 0.29167 | 0 | 0.125 | 0.29167 | 0 | 0.125
2012-05-18 08:00 | 0.80891 | 0.33333 | 0 | 0.11111 | 0.33333 | 0 | 0.11111
2012-05-18 09:00 | 0.81397 | 0.375 | 0 | 0.1 | 0.375 | 0 | 0.1
2012-05-18 10:00 | 0.78607 | 0.41667 | 0 | 0.090909 | 0.41667 | 0 | 0.090909
2012-05-18 11:00 | 0.78197 | 0.45833 | 0 | 0.083333 | 0.45833 | 0 | 0.083333
2012-05-18 12:00 | 0.77866 | 0.5 | 0 | 0.076923 | 0.5 | 0 | 0.076923
2012-05-18 13:00 | 0.7634 | 0.54167 | 0 | 0.071429 | 0.54167 | 0 | 0.071429
2012-05-18 14:00 | 0.74789 | 0.58333 | 0 | 0.066667 | 0.58333 | 0 | 0.066667
2012-05-18 15:00 | 0.75451 | 0.625 | 0 | 0.0625 | 0.625 | 0 | 0.0625
2012-05-18 16:00 | 0.74065 | 0.66667 | 0 | 0.058824 | 0.66667 | 0 | 0.058824
2012-05-18 17:00 | 0.71057 | 0.70833 | 0 | 0.055556 | 0.70833 | 0 | 0.055556
2012-05-18 18:00 | 0.70848 | 0.75 | 0 | 0.052632 | 0.75 | 0 | 0.052632
2012-05-18 19:00 | 0.68059 | 0.79167 | 0 | 0.05 | 0.79167 | 0 | 0.05
2012-05-18 20:00 | 0.64877 | 0.83333 | 0 | 0.047619 | 0.83333 | 0 | 0.047619
2012-05-18 21:00 | 0.58391 | 0.875 | 0 | 0.045455 | 0.875 | 0 | 0.045455
2012-05-18 22:00 | 0.55374 | 0.91667 | 0 | 0.043478 | 0.91667 | 0 | 0.043478
2012-05-18 23:00 | 0.52585 | 0.95833 | 0 | 0.041667 | 0.95833 | 0 | 0.041667
2012-05-19 | 0.51338 | 0 | 0 | 1 | 0 | 0 | 1
2012-05-19 01:00 | 0.50824 | 0.041667 | 0 | 0.5 | 0.041667 | 0 | 0.5
2012-05-19 02:00 | 0.52872 | 0.083333 | 0 | 0.33333 | 0.083333 | 0 | 0.33333
2012-05-19 03:00 | 0.60012 | 0.125 | 0 | 0.25 | 0.125 | 0 | 0.25
2012-05-19 04:00 | 0.70892 | 0.16667 | 0 | 0.2 | 0.16667 | 0 | 0.2
2012-05-19 05:00 | 0.76907 | 0.20833 | 0 | 0.16667 | 0.20833 | 0 | 0.16667
2012-05-19 06:00 | 0.7784 | 0.25 | 0 | 0.14286 | 0.25 | 0 | 0.14286
2012-05-19 07:00 | 0.78589 | 0.29167 | 0 | 0.125 | 0.29167 | 0 | 0.125
2012-05-19 08:00 | 0.7974 | 0.33333 | 0 | 0.11111 | 0.33333 | 0 | 0.11111
2012-05-19 09:00 | 0.80568 | 0.375 | 0 | 0.1 | 0.375 | 0 | 0.1
2012-05-19 10:00 | 0.78049 | 0.41667 | 0 | 0.090909 | 0.41667 | 0 | 0.090909
2012-05-19 11:00 | 0.77325 | 0.45833 | 0 | 0.083333 | 0.45833 | 0 | 0.083333
2012-05-19 12:00 | 0.7675 | 0.5 | 0 | 0.076923 | 0.5 | 0 | 0.076923
2012-05-19 13:00 | 0.75259 | 0.54167 | 0 | 0.071429 | 0.54167 | 0 | 0.071429
2012-05-19 14:00 | 0.73926 | 0.58333 | 0 | 0.066667 | 0.58333 | 0 | 0.066667
2012-05-19 15:00 | 0.7383 | 0.625 | 0 | 0.0625 | 0.625 | 0 | 0.0625
2012-05-19 16:00 | 0.72862 | 0.66667 | 0 | 0.058824 | 0.66667 | 0 | 0.058824
2012-05-19 17:00 | 0.70979 | 0.70833 | 0 | 0.055556 | 0.70833 | 0 | 0.055556
2012-05-19 18:00 | 0.70778 | 0.75 | 0 | 0.052632 | 0.75 | 0 | 0.052632
2012-05-19 19:00 | 0.67213 | 0.79167 | 0 | 0.05 | 0.79167 | 0 | 0.05
2012-05-19 20:00 | 0.64232 | 0.83333 | 0 | 0.047619 | 0.83333 | 0 | 0.047619
2012-05-19 21:00 | 0.57414 | 0.875 | 0 | 0.045455 | 0.875 | 0 | 0.045455
2012-05-19 22:00 | 0.54886 | 0.91667 | 0 | 0.043478 | 0.91667 | 0 | 0.043478
2012-05-19 23:00 | 0.53762 | 0.95833 | 0 | 0.041667 | 0.95833 | 0 | 0.041667
2012-05-20 | 0.5187 | 0 | 0 | 1 | 0 | 0 | 1
2012-05-20 01:00 | 0.52062 | 0.041667 | 0 | 0.5 | 0.041667 | 0 | 0.5
2012-05-20 02:00 | 0.54799 | 0.083333 | 0 | 0.33333 | 0.083333 | 0 | 0.33333
2012-05-20 03:00 | 0.63107 | 0.125 | 0 | 0.25 | 0.125 | 0 | 0.25
2012-05-20 04:00 | 0.72025 | 0.16667 | 0 | 0.2 | 0.16667 | 0 | 0.2
2012-05-20 05:00 | 0.75782 | 0.20833 | 0 | 0.16667 | 0.20833 | 0 | 0.16667
2012-05-20 06:00 | 0.76227 | 0.25 | 0 | 0.14286 | 0.25 | 0 | 0.14286
2012-05-20 07:00 | 0.76567 | 0.29167 | 0 | 0.125 | 0.29167 | 0 | 0.125
2012-05-20 08:00 | 0.7784 | 0.33333 | 0 | 0.11111 | 0.33333 | 0 | 0.11111
2012-05-20 09:00 | 0.77369 | 0.375 | 0 | 0.1 | 0.375 | 0 | 0.1
2012-05-20 10:00 | 0.76602 | 0.41667 | 0 | 0.090909 | 0.41667 | 0 | 0.090909
2012-05-20 11:00 | 0.75617 | 0.45833 | 0 | 0.083333 | 0.45833 | 0 | 0.083333
2012-05-20 12:00 | 0.75163 | 0.5 | 0 | 0.076923 | 0.5 | 0 | 0.076923
2012-05-20 13:00 | 0.74152 | 0.54167 | 0 | 0.071429 | 0.54167 | 0 | 0.071429
2012-05-20 14:00 | 0.73385 | 0.58333 | 0 | 0.066667 | 0.58333 | 0 | 0.066667
2012-05-20 15:00 | 0.72723 | 0.625 | 0 | 0.0625 | 0.625 | 0 | 0.0625
2012-05-20 16:00 | 0.71502 | 0.66667 | 0 | 0.058824 | 0.66667 | 0 | 0.058824
2012-05-20 17:00 | 0.69575 | 0.70833 | 0 | 0.055556 | 0.70833 | 0 | 0.055556
2012-05-20 18:00 | 0.69253 | 0.75 | 0 | 0.052632 | 0.75 | 0 | 0.052632
2012-05-20 19:00 | 0.67187 | 0.79167 | 0 | 0.05 | 0.79167 | 0 | 0.05
2012-05-20 20:00 | 0.62697 | 0.83333 | 0 | 0.047619 | 0.83333 | 0 | 0.047619
2012-05-20 21:00 | 0.57702 | 0.875 | 0 | 0.045455 | 0.875 | 0 | 0.045455
2012-05-20 22:00 | 0.55845 | 0.91667 | 0 | 0.043478 | 0.91667 | 0 | 0.043478
2012-05-20 23:00 | 0.52811 | 0.95833 | 0 | 0.041667 | 0.95833 | 0 | 0.041667
2012-05-21 | 0.52018 | 0 | 0 | 1 | 0 | 0 | 1
2012-05-21 01:00 | 0.50222 | 0.041667 | 0 | 0.5 | 0.041667 | 0 | 0.5
2012-05-21 02:00 | 0.52742 | 0.083333 | 0 | 0.33333 | 0.083333 | 0 | 0.33333
2012-05-21 03:00 | 0.59829 | 0.125 | 0 | 0.25 | 0.125 | 0 | 0.25
2012-05-21 04:00 | 0.70194 | 0.16667 | 0 | 0.2 | 0.16667 | 0 | 0.2
2012-05-21 05:00 | 0.76279 | 0.20833 | 0 | 0.16667 | 0.20833 | 0 | 0.16667
2012-05-21 06:00 | 0.78572 | 0.25 | 0 | 0.14286 | 0.25 | 0 | 0.14286
2012-05-21 07:00 | 0.79121 | 0.29167 | 0 | 0.125 | 0.29167 | 0 | 0.125
2012-05-21 08:00 | 0.80228 | 0.33333 | 0 | 0.11111 | 0.33333 | 0 | 0.11111
2012-05-21 09:00 | 0.81362 | 0.375 | 0 | 0.1 | 0.375 | 0 | 0.1
2012-05-21 10:00 | 0.78642 | 0.41667 | 0 | 0.090909 | 0.41667 | 0 | 0.090909
2012-05-21 11:00 | 0.78868 | 0.45833 | 0 | 0.083333 | 0.45833 | 0 | 0.083333
2012-05-21 12:00 | 0.78415 | 0.5 | 0 | 0.076923 | 0.5 | 0 | 0.076923
2012-05-21 13:00 | 0.77029 | 0.54167 | 0 | 0.071429 | 0.54167 | 0 | 0.071429
2012-05-21 14:00 | 0.76314 | 0.58333 | 0 | 0.066667 | 0.58333 | 0 | 0.066667
2012-05-21 15:00 | 0.76175 | 0.625 | 0 | 0.0625 | 0.625 | 0 | 0.0625
2012-05-21 16:00 | 0.74205 | 0.66667 | 0 | 0.058824 | 0.66667 | 0 | 0.058824
2012-05-21 17:00 | 0.70648 | 0.70833 | 0 | 0.055556 | 0.70833 | 0 | 0.055556
2012-05-21 18:00 | 0.70421 | 0.75 | 0 | 0.052632 | 0.75 | 0 | 0.052632
2012-05-21 19:00 | 0.67475 | 0.79167 | 0 | 0.05 | 0.79167 | 0 | 0.05
2012-05-21 20:00 | 0.64397 | 0.83333 | 0 | 0.047619 | 0.83333 | 0 | 0.047619
2012-05-21 21:00 | 0.58949 | 0.875 | 0 | 0.045455 | 0.875 | 0 | 0.045455
2012-05-21 22:00 | 0.55662 | 0.91667 | 0 | 0.043478 | 0.91667 | 0 | 0.043478
2012-05-21 23:00 | 0.52742 | 0.95833 | 0 | 0.041667 | 0.95833 | 0 | 0.041667
2012-05-22 | 0.51678 | 0 | 0 | 1 | 0 | 0 | 1
2012-05-22 01:00 | 0.50937 | 0.041667 | 0 | 0.5 | 0.041667 | 0 | 0.5
2012-05-22 02:00 | 0.52384 | 0.083333 | 0 | 0.33333 | 0.083333 | 0 | 0.33333
2012-05-22 03:00 | 0.59167 | 0.125 | 0 | 0.25 | 0.125 | 0 | 0.25
2012-05-22 04:00 | 0.70526 | 0.16667 | 0 | 0.2 | 0.16667 | 0 | 0.2
2012-05-22 05:00 | 0.76776 | 0.20833 | 0 | 0.16667 | 0.20833 | 0 | 0.16667
2012-05-22 06:00 | 0.79156 | 0.25 | 0 | 0.14286 | 0.25 | 0 | 0.14286
2012-05-22 07:00 | 0.80324 | 0.29167 | 0 | 0.125 | 0.29167 | 0 | 0.125
2012-05-22 08:00 | 0.81057 | 0.33333 | 0 | 0.11111 | 0.33333 | 0 | 0.11111
2012-05-22 09:00 | 0.8151 | 0.375 | 0 | 0.1 | 0.375 | 0 | 0.1
2012-05-22 10:00 | 0.78633 | 0.41667 | 0 | 0.090909 | 0.41667 | 0 | 0.090909
2012-05-22 11:00 | 0.76802 | 0.45833 | 0 | 0.083333 | 0.45833 | 0 | 0.083333
2012-05-22 12:00 | 0.76114 | 0.5 | 0 | 0.076923 | 0.5 | 0 | 0.076923
2012-05-22 13:00 | 0.75233 | 0.54167 | 0 | 0.071429 | 0.54167 | 0 | 0.071429
2012-05-22 14:00 | 0.75024 | 0.58333 | 0 | 0.066667 | 0.58333 | 0 | 0.066667
2012-05-22 15:00 | 0.74954 | 0.625 | 0 | 0.0625 | 0.625 | 0 | 0.0625
2012-05-22 16:00 | 0.7308 | 0.66667 | 0 | 0.058824 | 0.66667 | 0 | 0.058824
2012-05-22 17:00 | 0.6995 | 0.70833 | 0 | 0.055556 | 0.70833 | 0 | 0.055556
2012-05-22 18:00 | 0.67492 | 0.75 | 0 | 0.052632 | 0.75 | 0 | 0.052632
2012-05-22 19:00 | 0.63813 | 0.79167 | 0 | 0.05 | 0.79167 | 0 | 0.05
2012-05-22 20:00 | 0.61119 | 0.83333 | 0 | 0.047619 | 0.83333 | 0 | 0.047619
2012-05-22 21:00 | 0.56595 | 0.875 | 0 | 0.045455 | 0.875 | 0 | 0.045455
2012-05-22 22:00 | 0.53308 | 0.91667 | 0 | 0.043478 | 0.91667 | 0 | 0.043478
2012-05-22 23:00 | 0.50353 | 0.95833 | 0 | 0.041667 | 0.95833 | 0 | 0.041667
2012-05-23 | 0.48766 | 0 | 0 | 1 | 0 | 0 | 1
2012-05-23 01:00 | 0.47171 | 0.041667 | 0 | 0.5 | 0.041667 | 0 | 0.5
2012-05-23 02:00 | 0.47502 | 0.083333 | 0 | 0.33333 | 0.083333 | 0 | 0.33333
2012-05-23 03:00 | 0.48819 | 0.125 | 0 | 0.25 | 0.125 | 0 | 0.25
2012-05-23 04:00 | 0.53962 | 0.16667 | 0 | 0.2 | 0.16667 | 0 | 0.2
2012-05-23 05:00 | 0.59803 | 0.20833 | 0 | 0.16667 | 0.20833 | 0 | 0.16667
2012-05-23 06:00 | 0.63403 | 0.25 | 0 | 0.14286 | 0.25 | 0 | 0.14286
2012-05-23 07:00 | 0.66202 | 0.29167 | 0 | 0.125 | 0.29167 | 0 | 0.125
2012-05-23 08:00 | 0.67562 | 0.33333 | 0 | 0.11111 | 0.33333 | 0 | 0.11111
2012-05-23 09:00 | 0.68154 | 0.375 | 0 | 0.1 | 0.375 | 0 | 0.1
2012-05-23 10:00 | 0.64877 | 0.41667 | 0 | 0.090909 | 0.41667 | 0 | 0.090909
2012-05-23 11:00 | 0.63246 | 0.45833 | 0 | 0.083333 | 0.45833 | 0 | 0.083333
2012-05-23 12:00 | 0.61965 | 0.5 | 0 | 0.076923 | 0.5 | 0 | 0.076923
2012-05-23 13:00 | 0.61573 | 0.54167 | 0 | 0.071429 | 0.54167 | 0 | 0.071429
2012-05-23 14:00 | 0.61459 | 0.58333 | 0 | 0.066667 | 0.58333 | 0 | 0.066667
2012-05-23 15:00 | 0.6159 | 0.625 | 0 | 0.0625 | 0.625 | 0 | 0.0625
2012-05-23 16:00 | 0.59951 | 0.66667 | 0 | 0.058824 | 0.66667 | 0 | 0.058824
2012-05-23 17:00 | 0.58487 | 0.70833 | 0 | 0.055556 | 0.70833 | 0 | 0.055556
2012-05-23 18:00 | 0.58949 | 0.75 | 0 | 0.052632 | 0.75 | 0 | 0.052632
2012-05-23 19:00 | 0.57702 | 0.79167 | 0 | 0.05 | 0.79167 | 0 | 0.05
2012-05-23 20:00 | 0.55235 | 0.83333 | 0 | 0.047619 | 0.83333 | 0 | 0.047619
2012-05-23 21:00 | 0.51085 | 0.875 | 0 | 0.045455 | 0.875 | 0 | 0.045455
2012-05-23 22:00 | 0.48583 | 0.91667 | 0 | 0.043478 | 0.91667 | 0 | 0.043478
2012-05-23 23:00 | 0.45593 | 0.95833 | 0 | 0.041667 | 0.95833 | 0 | 0.041667
2012-05-24 | 0.44905 | 0 | 0 | 1 | 0 | 0 | 1
2012-05-24 01:00 | 0.43213 | 0.041667 | 0 | 0.5 | 0.041667 | 0 | 0.5
2012-05-24 02:00 | 0.43083 | 0.083333 | 0 | 0.33333 | 0.083333 | 0 | 0.33333
2012-05-24 03:00 | 0.43379 | 0.125 | 0 | 0.25 | 0.125 | 0 | 0.25
2012-05-24 04:00 | 0.45785 | 0.16667 | 0 | 0.2 | 0.16667 | 0 | 0.2
2012-05-24 05:00 | 0.49935 | 0.20833 | 0 | 0.16667 | 0.20833 | 0 | 0.16667
2012-05-24 06:00 | 0.52733 | 0.25 | 0 | 0.14286 | 0.25 | 0 | 0.14286
2012-05-24 07:00 | 0.55366 | 0.29167 | 0 | 0.125 | 0.29167 | 0 | 0.125
2012-05-24 08:00 | 0.5778 | 0.33333 | 0 | 0.11111 | 0.33333 | 0 | 0.11111
2012-05-24 09:00 | 0.58896 | 0.375 | 0 | 0.1 | 0.375 | 0 | 0.1
2012-05-24 10:00 | 0.56551 | 0.41667 | 0 | 0.090909 | 0.41667 | 0 | 0.090909
2012-05-24 11:00 | 0.54729 | 0.45833 | 0 | 0.083333 | 0.45833 | 0 | 0.083333
2012-05-24 12:00 | 0.5309 | 0.5 | 0 | 0.076923 | 0.5 | 0 | 0.076923
2012-05-24 13:00 | 0.52567 | 0.54167 | 0 | 0.071429 | 0.54167 | 0 | 0.071429
2012-05-24 14:00 | 0.52864 | 0.58333 | 0 | 0.066667 | 0.58333 | 0 | 0.066667
2012-05-24 15:00 | 0.54703 | 0.625 | 0 | 0.0625 | 0.625 | 0 | 0.0625
2012-05-24 16:00 | 0.56072 | 0.66667 | 0 | 0.058824 | 0.66667 | 0 | 0.058824
2012-05-24 17:00 | 0.56743 | 0.70833 | 0 | 0.055556 | 0.70833 | 0 | 0.055556
2012-05-24 18:00 | 0.57371 | 0.75 | 0 | 0.052632 | 0.75 | 0 | 0.052632
2012-05-24 19:00 | 0.57379 | 0.79167 | 0 | 0.05 | 0.79167 | 0 | 0.05
2012-05-24 20:00 | 0.56333 | 0.83333 | 0 | 0.047619 | 0.83333 | 0 | 0.047619
2012-05-24 21:00 | 0.52201 | 0.875 | 0 | 0.045455 | 0.875 | 0 | 0.045455
2012-05-24 22:00 | 0.50135 | 0.91667 | 0 | 0.043478 | 0.91667 | 0 | 0.043478
2012-05-24 23:00 | 0.47276 | 0.95833 | 0 | 0.041667 | 0.95833 | 0 | 0.041667
2012-05-25 | 0.467 | 0 | 0 | 1 | 0 | 0 | 1
2012-05-25 01:00 | 0.4602 | 0.041667 | 0 | 0.5 | 0.041667 | 0 | 0.5
2012-05-25 02:00 | 0.48357 | 0.083333 | 0 | 0.33333 | 0.083333 | 0 | 0.33333
2012-05-25 03:00 | 0.56142 | 0.125 | 0 | 0.25 | 0.125 | 0 | 0.25
2012-05-25 04:00 | 0.68163 | 0.16667 | 0 | 0.2 | 0.16667 | 0 | 0.2
2012-05-25 05:00 | 0.75224 | 0.20833 | 0 | 0.16667 | 0.20833 | 0 | 0.16667
2012-05-25 06:00 | 0.77997 | 0.25 | 0 | 0.14286 | 0.25 | 0 | 0.14286
2012-05-25 07:00 | 0.79479 | 0.29167 | 0 | 0.125 | 0.29167 | 0 | 0.125
2012-05-25 08:00 | 0.80699 | 0.33333 | 0 | 0.11111 | 0.33333 | 0 | 0.11111
2012-05-25 09:00 | 0.81928 | 0.375 | 0 | 0.1 | 0.375 | 0 | 0.1
2012-05-25 10:00 | 0.79915 | 0.41667 | 0 | 0.090909 | 0.41667 | 0 | 0.090909
2012-05-25 11:00 | 0.80115 | 0.45833 | 0 | 0.083333 | 0.45833 | 0 | 0.083333
2012-05-25 12:00 | 0.80098 | 0.5 | 0 | 0.076923 | 0.5 | 0 | 0.076923
2012-05-25 13:00 | 0.78764 | 0.54167 | 0 | 0.071429 | 0.54167 | 0 | 0.071429
2012-05-25 14:00 | 0.77779 | 0.58333 | 0 | 0.066667 | 0.58333 | 0 | 0.066667
2012-05-25 15:00 | 0.7682 | 0.625 | 0 | 0.0625 | 0.625 | 0 | 0.0625
2012-05-25 16:00 | 0.75207 | 0.66667 | 0 | 0.058824 | 0.66667 | 0 | 0.058824
2012-05-25 17:00 | 0.71424 | 0.70833 | 0 | 0.055556 | 0.70833 | 0 | 0.055556
2012-05-25 18:00 | 0.70064 | 0.75 | 0 | 0.052632 | 0.75 | 0 | 0.052632
2012-05-25 19:00 | 0.6608 | 0.79167 | 0 | 0.05 | 0.79167 | 0 | 0.05
2012-05-25 20:00 | 0.6207 | 0.83333 | 0 | 0.047619 | 0.83333 | 0 | 0.047619
2012-05-25 21:00 | 0.57214 | 0.875 | 0 | 0.045455 | 0.875 | 0 | 0.045455
2012-05-25 22:00 | 0.53631 | 0.91667 | 0 | 0.043478 | 0.91667 | 0 | 0.043478
2012-05-25 23:00 | 0.51469 | 0.95833 | 0 | 0.041667 | 0.95833 | 0 | 0.041667
2012-05-26 | 0.50527 | 0 | 0 | 1 | 0 | 0 | 1
2012-05-26 01:00 | 0.49612 | 0.041667 | 0 | 0.5 | 0.041667 | 0 | 0.5
2012-05-26 02:00 | 0.51582 | 0.083333 | 0 | 0.33333 | 0.083333 | 0 | 0.33333
2012-05-26 03:00 | 0.58452 | 0.125 | 0 | 0.25 | 0.125 | 0 | 0.25
2012-05-26 04:00 | 0.70421 | 0.16667 | 0 | 0.2 | 0.16667 | 0 | 0.2
2012-05-26 05:00 | 0.7743 | 0.20833 | 0 | 0.16667 | 0.20833 | 0 | 0.16667
2012-05-26 06:00 | 0.79758 | 0.25 | 0 | 0.14286 | 0.25 | 0 | 0.14286
2012-05-26 07:00 | 0.80996 | 0.29167 | 0 | 0.125 | 0.29167 | 0 | 0.125
2012-05-26 08:00 | 0.82809 | 0.33333 | 0 | 0.11111 | 0.33333 | 0 | 0.11111
2012-05-26 09:00 | 0.83506 | 0.375 | 0 | 0.1 | 0.375 | 0 | 0.1
2012-05-26 10:00 | 0.80647 | 0.41667 | 0 | 0.090909 | 0.41667 | 0 | 0.090909
2012-05-26 11:00 | 0.80778 | 0.45833 | 0 | 0.083333 | 0.45833 | 0 | 0.083333
2012-05-26 12:00 | 0.79548 | 0.5 | 0 | 0.076923 | 0.5 | 0 | 0.076923
2012-05-26 13:00 | 0.79731 | 0.54167 | 0 | 0.071429 | 0.54167 | 0 | 0.071429
2012-05-26 14:00 | 0.78546 | 0.58333 | 0 | 0.066667 | 0.58333 | 0 | 0.066667
2012-05-26 15:00 | 0.7791 | 0.625 | 0 | 0.0625 | 0.625 | 0 | 0.0625
2012-05-26 16:00 | 0.76924 | 0.66667 | 0 | 0.058824 | 0.66667 | 0 | 0.058824
2012-05-26 17:00 | 0.72949 | 0.70833 | 0 | 0.055556 | 0.70833 | 0 | 0.055556
2012-05-26 18:00 | 0.70796 | 0.75 | 0 | 0.052632 | 0.75 | 0 | 0.052632
2012-05-26 19:00 | 0.66359 | 0.79167 | 0 | 0.05 | 0.79167 | 0 | 0.05
2012-05-26 20:00 | 0.63185 | 0.83333 | 0 | 0.047619 | 0.83333 | 0 | 0.047619
2012-05-26 21:00 | 0.57894 | 0.875 | 0 | 0.045455 | 0.875 | 0 | 0.045455
2012-05-26 22:00 | 0.54738 | 0.91667 | 0 | 0.043478 | 0.91667 | 0 | 0.043478
2012-05-26 23:00 | 0.52192 | 0.95833 | 0 | 0.041667 | 0.95833 | 0 | 0.041667
2012-05-27 | 0.50815 | 0 | 0 | 1 | 0 | 0 | 1
2012-05-27 01:00 | 0.49856 | 0.041667 | 0 | 0.5 | 0.041667 | 0 | 0.5
2012-05-27 02:00 | 0.51896 | 0.083333 | 0 | 0.33333 | 0.083333 | 0 | 0.33333
2012-05-27 03:00 | 0.59315 | 0.125 | 0 | 0.25 | 0.125 | 0 | 0.25
2012-05-27 04:00 | 0.71206 | 0.16667 | 0 | 0.2 | 0.16667 | 0 | 0.2
2012-05-27 05:00 | 0.78284 | 0.20833 | 0 | 0.16667 | 0.20833 | 0 | 0.16667
2012-05-27 06:00 | 0.81397 | 0.25 | 0 | 0.14286 | 0.25 | 0 | 0.14286
2012-05-27 07:00 | 0.82573 | 0.29167 | 0 | 0.125 | 0.29167 | 0 | 0.125
2012-05-27 08:00 | 0.84195 | 0.33333 | 0 | 0.11111 | 0.33333 | 0 | 0.11111
2012-05-27 09:00 | 0.84247 | 0.375 | 0 | 0.1 | 0.375 | 0 | 0.1
2012-05-27 10:00 | 0.81318 | 0.41667 | 0 | 0.090909 | 0.41667 | 0 | 0.090909
2012-05-27 11:00 | 0.81309 | 0.45833 | 0 | 0.083333 | 0.45833 | 0 | 0.083333
2012-05-27 12:00 | 0.79932 | 0.5 | 0 | 0.076923 | 0.5 | 0 | 0.076923
2012-05-27 13:00 | 0.78005 | 0.54167 | 0 | 0.071429 | 0.54167 | 0 | 0.071429
2012-05-27 14:00 | 0.77134 | 0.58333 | 0 | 0.066667 | 0.58333 | 0 | 0.066667
2012-05-27 15:00 | 0.76584 | 0.625 | 0 | 0.0625 | 0.625 | 0 | 0.0625
2012-05-27 16:00 | 0.75608 | 0.66667 | 0 | 0.058824 | 0.66667 | 0 | 0.058824
2012-05-27 17:00 | 0.71711 | 0.70833 | 0 | 0.055556 | 0.70833 | 0 | 0.055556
2012-05-27 18:00 | 0.69035 | 0.75 | 0 | 0.052632 | 0.75 | 0 | 0.052632
2012-05-27 19:00 | 0.64964 | 0.79167 | 0 | 0.05 | 0.79167 | 0 | 0.05
2012-05-27 20:00 | 0.61738 | 0.83333 | 0 | 0.047619 | 0.83333 | 0 | 0.047619
2012-05-27 21:00 | 0.57005 | 0.875 | 0 | 0.045455 | 0.875 | 0 | 0.045455
2012-05-27 22:00 | 0.52559 | 0.91667 | 0 | 0.043478 | 0.91667 | 0 | 0.043478
2012-05-27 23:00 | 0.50318 | 0.95833 | 0 | 0.041667 | 0.95833 | 0 | 0.041667
2012-05-28 | 0.48339 | 0 | 0 | 1 | 0 | 0 | 1
2012-05-28 01:00 | 0.4677 | 0.041667 | 0 | 0.5 | 0.041667 | 0 | 0.5
2012-05-28 02:00 | 0.4657 | 0.083333 | 0 | 0.33333 | 0.083333 | 0 | 0.33333
2012-05-28 03:00 | 0.45907 | 0.125 | 0 | 0.25 | 0.125 | 0 | 0.25
2012-05-28 04:00 | 0.4881 | 0.16667 | 0 | 0.2 | 0.16667 | 0 | 0.2
2012-05-28 05:00 | 0.53151 | 0.20833 | 0 | 0.16667 | 0.20833 | 0 | 0.16667
2012-05-28 06:00 | 0.56926 | 0.25 | 0 | 0.14286 | 0.25 | 0 | 0.14286
2012-05-28 07:00 | 0.5989 | 0.29167 | 0 | 0.125 | 0.29167 | 0 | 0.125
2012-05-28 08:00 | 0.62741 | 0.33333 | 0 | 0.11111 | 0.33333 | 0 | 0.11111
2012-05-28 09:00 | 0.63944 | 0.375 | 0 | 0.1 | 0.375 | 0 | 0.1
2012-05-28 10:00 | 0.61198 | 0.41667 | 0 | 0.090909 | 0.41667 | 0 | 0.090909
2012-05-28 11:00 | 0.58992 | 0.45833 | 0 | 0.083333 | 0.45833 | 0 | 0.083333
2012-05-28 12:00 | 0.57441 | 0.5 | 0 | 0.076923 | 0.5 | 0 | 0.076923
2012-05-28 13:00 | 0.56586 | 0.54167 | 0 | 0.071429 | 0.54167 | 0 | 0.071429
2012-05-28 14:00 | 0.57231 | 0.58333 | 0 | 0.066667 | 0.58333 | 0 | 0.066667
2012-05-28 15:00 | 0.59289 | 0.625 | 0 | 0.0625 | 0.625 | 0 | 0.0625
2012-05-28 16:00 | 0.59402 | 0.66667 | 0 | 0.058824 | 0.66667 | 0 | 0.058824
2012-05-28 17:00 | 0.58992 | 0.70833 | 0 | 0.055556 | 0.70833 | 0 | 0.055556
2012-05-28 18:00 | 0.58469 | 0.75 | 0 | 0.052632 | 0.75 | 0 | 0.052632
2012-05-28 19:00 | 0.56203 | 0.79167 | 0 | 0.05 | 0.79167 | 0 | 0.05
2012-05-28 20:00 | 0.54555 | 0.83333 | 0 | 0.047619 | 0.83333 | 0 | 0.047619
2012-05-28 21:00 | 0.5085 | 0.875 | 0 | 0.045455 | 0.875 | 0 | 0.045455
2012-05-28 22:00 | 0.48331 | 0.91667 | 0 | 0.043478 | 0.91667 | 0 | 0.043478
2012-05-28 23:00 | 0.4589 | 0.95833 | 0 | 0.041667 | 0.95833 | 0 | 0.041667
2012-05-29 | 0.44887 | 0 | 0 | 1 | 0 | 0 | 1
2012-05-29 01:00 | 0.44259 | 0.041667 | 0 | 0.5 | 0.041667 | 0 | 0.5
2012-05-29 02:00 | 0.46142 | 0.083333 | 0 | 0.33333 | 0.083333 | 0 | 0.33333
2012-05-29 03:00 | 0.51678 | 0.125 | 0 | 0.25 | 0.125 | 0 | 0.25
2012-05-29 04:00 | 0.60701 | 0.16667 | 0 | 0.2 | 0.16667 | 0 | 0.2
2012-05-29 05:00 | 0.67623 | 0.20833 | 0 | 0.16667 | 0.20833 | 0 | 0.16667
2012-05-29 06:00 | 0.71528 | 0.25 | 0 | 0.14286 | 0.25 | 0 | 0.14286
2012-05-29 07:00 | 0.7274 | 0.29167 | 0 | 0.125 | 0.29167 | 0 | 0.125
2012-05-29 08:00 | 0.7403 | 0.33333 | 0 | 0.11111 | 0.33333 | 0 | 0.11111
2012-05-29 09:00 | 0.74117 | 0.375 | 0 | 0.1 | 0.375 | 0 | 0.1
2012-05-29 10:00 | 0.71737 | 0.41667 | 0 | 0.090909 | 0.41667 | 0 | 0.090909
2012-05-29 11:00 | 0.6995 | 0.45833 | 0 | 0.083333 | 0.45833 | 0 | 0.083333
2012-05-29 12:00 | 0.68521 | 0.5 | 0 | 0.076923 | 0.5 | 0 | 0.076923
2012-05-29 13:00 | 0.67753 | 0.54167 | 0 | 0.071429 | 0.54167 | 0 | 0.071429
2012-05-29 14:00 | 0.67239 | 0.58333 | 0 | 0.066667 | 0.58333 | 0 | 0.066667
2012-05-29 15:00 | 0.68198 | 0.625 | 0 | 0.0625 | 0.625 | 0 | 0.0625
2012-05-29 16:00 | 0.66751 | 0.66667 | 0 | 0.058824 | 0.66667 | 0 | 0.058824
2012-05-29 17:00 | 0.63778 | 0.70833 | 0 | 0.055556 | 0.70833 | 0 | 0.055556
2012-05-29 18:00 | 0.62349 | 0.75 | 0 | 0.052632 | 0.75 | 0 | 0.052632
2012-05-29 19:00 | 0.60239 | 0.79167 | 0 | 0.05 | 0.79167 | 0 | 0.05
2012-05-29 20:00 | 0.59027 | 0.83333 | 0 | 0.047619 | 0.83333 | 0 | 0.047619
2012-05-29 21:00 | 0.53823 | 0.875 | 0 | 0.045455 | 0.875 | 0 | 0.045455
2012-05-29 22:00 | 0.51417 | 0.91667 | 0 | 0.043478 | 0.91667 | 0 | 0.043478
2012-05-29 23:00 | 0.48322 | 0.95833 | 0 | 0.041667 | 0.95833 | 0 | 0.041667
2012-05-30 | 0.47685 | 0 | 0 | 1 | 0 | 0 | 1
2012-05-30 01:00 | 0.46404 | 0.041667 | 0 | 0.5 | 0.041667 | 0 | 0.5
2012-05-30 02:00 | 0.46875 | 0.083333 | 0 | 0.33333 | 0.083333 | 0 | 0.33333
2012-05-30 03:00 | 0.49159 | 0.125 | 0 | 0.25 | 0.125 | 0 | 0.25
2012-05-30 04:00 | 0.52341 | 0.16667 | 0 | 0.2 | 0.16667 | 0 | 0.2
2012-05-30 05:00 | 0.57144 | 0.20833 | 0 | 0.16667 | 0.20833 | 0 | 0.16667
2012-05-30 06:00 | 0.60954 | 0.25 | 0 | 0.14286 | 0.25 | 0 | 0.14286
2012-05-30 07:00 | 0.63508 | 0.29167 | 0 | 0.125 | 0.29167 | 0 | 0.125
2012-05-30 08:00 | 0.65095 | 0.33333 | 0 | 0.11111 | 0.33333 | 0 | 0.11111
2012-05-30 09:00 | 0.65809 | 0.375 | 0 | 0.1 | 0.375 | 0 | 0.1
2012-05-30 10:00 | 0.63255 | 0.41667 | 0 | 0.090909 | 0.41667 | 0 | 0.090909
2012-05-30 11:00 | 0.61799 | 0.45833 | 0 | 0.083333 | 0.45833 | 0 | 0.083333
2012-05-30 12:00 | 0.60718 | 0.5 | 0 | 0.076923 | 0.5 | 0 | 0.076923
2012-05-30 13:00 | 0.5982 | 0.54167 | 0 | 0.071429 | 0.54167 | 0 | 0.071429
2012-05-30 14:00 | 0.59411 | 0.58333 | 0 | 0.066667 | 0.58333 | 0 | 0.066667
2012-05-30 15:00 | 0.60614 | 0.625 | 0 | 0.0625 | 0.625 | 0 | 0.0625
2012-05-30 16:00 | 0.59472 | 0.66667 | 0 | 0.058824 | 0.66667 | 0 | 0.058824
2012-05-30 17:00 | 0.57449 | 0.70833 | 0 | 0.055556 | 0.70833 | 0 | 0.055556
2012-05-30 18:00 | 0.57179 | 0.75 | 0 | 0.052632 | 0.75 | 0 | 0.052632
2012-05-30 19:00 | 0.56307 | 0.79167 | 0 | 0.05 | 0.79167 | 0 | 0.05
2012-05-30 20:00 | 0.54808 | 0.83333 | 0 | 0.047619 | 0.83333 | 0 | 0.047619
2012-05-30 21:00 | 0.50379 | 0.875 | 0 | 0.045455 | 0.875 | 0 | 0.045455
2012-05-30 22:00 | 0.47537 | 0.91667 | 0 | 0.043478 | 0.91667 | 0 | 0.043478
2012-05-30 23:00 | 0.44905 | 0.95833 | 0 | 0.041667 | 0.95833 | 0 | 0.041667
2012-05-31 | 0.44399 | 0 | 0 | 1 | 0 | 0 | 1
2012-05-31 01:00 | 0.42751 | 0.041667 | 0 | 0.5 | 0.041667 | 0 | 0.5
2012-05-31 02:00 | 0.4303 | 0.083333 | 0 | 0.33333 | 0.083333 | 0 | 0.33333
2012-05-31 03:00 | 0.43091 | 0.125 | 0 | 0.25 | 0.125 | 0 | 0.25
2012-05-31 04:00 | 0.45035 | 0.16667 | 0 | 0.2 | 0.16667 | 0 | 0.2
2012-05-31 05:00 | 0.49124 | 0.20833 | 0 | 0.16667 | 0.20833 | 0 | 0.16667
2012-05-31 06:00 | 0.52593 | 0.25 | 0 | 0.14286 | 0.25 | 0 | 0.14286
2012-05-31 07:00 | 0.55226 | 0.29167 | 0 | 0.125 | 0.29167 | 0 | 0.125
2012-05-31 08:00 | 0.58164 | 0.33333 | 0 | 0.11111 | 0.33333 | 0 | 0.11111
2012-05-31 09:00 | 0.59803 | 0.375 | 0 | 0.1 | 0.375 | 0 | 0.1
2012-05-31 10:00 | 0.57388 | 0.41667 | 0 | 0.090909 | 0.41667 | 0 | 0.090909
2012-05-31 11:00 | 0.5547 | 0.45833 | 0 | 0.083333 | 0.45833 | 0 | 0.083333
2012-05-31 12:00 | 0.5343 | 0.5 | 0 | 0.076923 | 0.5 | 0 | 0.076923
2012-05-31 13:00 | 0.53369 | 0.54167 | 0 | 0.071429 | 0.54167 | 0 | 0.071429
2012-05-31 14:00 | 0.53317 | 0.58333 | 0 | 0.066667 | 0.58333 | 0 | 0.066667
2012-05-31 15:00 | 0.54921 | 0.625 | 0 | 0.0625 | 0.625 | 0 | 0.0625
2012-05-31 16:00 | 0.56787 | 0.66667 | 0 | 0.058824 | 0.66667 | 0 | 0.058824
2012-05-31 17:00 | 0.56046 | 0.70833 | 0 | 0.055556 | 0.70833 | 0 | 0.055556
2012-05-31 18:00 | 0.56656 | 0.75 | 0 | 0.052632 | 0.75 | 0 | 0.052632
2012-05-31 19:00 | 0.56717 | 0.79167 | 0 | 0.05 | 0.79167 | 0 | 0.05
2012-05-31 20:00 | 0.5534 | 0.83333 | 0 | 0.047619 | 0.83333 | 0 | 0.047619
2012-05-31 21:00 | 0.51059 | 0.875 | 0 | 0.045455 | 0.875 | 0 | 0.045455
2012-05-31 22:00 | 0.48505 | 0.91667 | 0 | 0.043478 | 0.91667 | 0 | 0.043478
2012-05-31 23:00 | 0.46509 | 0.95833 | 0 | 0.041667 | 0.95833 | 0 | 0.041667
2012-06-01 | 0.4575 | 0 | 0 | 1 | 0 | 0 | 1
2012-06-01 01:00 | 0.45149 | 0.041667 | 0 | 0.5 | 0.041667 | 0 | 0.5
2012-06-01 02:00 | 0.48034 | 0.083333 | 0 | 0.33333 | 0.083333 | 0 | 0.33333
2012-06-01 03:00 | 0.56037 | 0.125 | 0 | 0.25 | 0.125 | 0 | 0.25
2012-06-01 04:00 | 0.67867 | 0.16667 | 0 | 0.2 | 0.16667 | 0 | 0.2
2012-06-01 05:00 | 0.75425 | 0.20833 | 0 | 0.16667 | 0.20833 | 0 | 0.16667
2012-06-01 06:00 | 0.77055 | 0.25 | 0 | 0.14286 | 0.25 | 0 | 0.14286
2012-06-01 07:00 | 0.77526 | 0.29167 | 0 | 0.125 | 0.29167 | 0 | 0.125
2012-06-01 08:00 | 0.79609 | 0.33333 | 0 | 0.11111 | 0.33333 | 0 | 0.11111
2012-06-01 09:00 | 0.80481 | 0.375 | 0 | 0.1 | 0.375 | 0 | 0.1
2012-06-01 10:00 | 0.78729 | 0.41667 | 0 | 0.090909 | 0.41667 | 0 | 0.090909
2012-06-01 11:00 | 0.78459 | 0.45833 | 0 | 0.083333 | 0.45833 | 0 | 0.083333
2012-06-01 12:00 | 0.77142 | 0.5 | 0 | 0.076923 | 0.5 | 0 | 0.076923
2012-06-01 13:00 | 0.76218 | 0.54167 | 0 | 0.071429 | 0.54167 | 0 | 0.071429
2012-06-01 14:00 | 0.75085 | 0.58333 | 0 | 0.066667 | 0.58333 | 0 | 0.066667
2012-06-01 15:00 | 0.74911 | 0.625 | 0 | 0.0625 | 0.625 | 0 | 0.0625
2012-06-01 16:00 | 0.74109 | 0.66667 | 0 | 0.058824 | 0.66667 | 0 | 0.058824
2012-06-01 17:00 | 0.71171 | 0.70833 | 0 | 0.055556 | 0.70833 | 0 | 0.055556
2012-06-01 18:00 | 0.69183 | 0.75 | 0 | 0.052632 | 0.75 | 0 | 0.052632
2012-06-01 19:00 | 0.66585 | 0.79167 | 0 | 0.05 | 0.79167 | 0 | 0.05
2012-06-01 20:00 | 0.62575 | 0.83333 | 0 | 0.047619 | 0.83333 | 0 | 0.047619
2012-06-01 21:00 | 0.57493 | 0.875 | 0 | 0.045455 | 0.875 | 0 | 0.045455
2012-06-01 22:00 | 0.54206 | 0.91667 | 0 | 0.043478 | 0.91667 | 0 | 0.043478
2012-06-01 23:00 | 0.51207 | 0.95833 | 0 | 0.041667 | 0.95833 | 0 | 0.041667
2012-06-02 | 0.49926 | 0 | 0 | 1 | 0 | 0 | 1
2012-06-02 01:00 | 0.49551 | 0.041667 | 0 | 0.5 | 0.041667 | 0 | 0.5
2012-06-02 02:00 | 0.51687 | 0.083333 | 0 | 0.33333 | 0.083333 | 0 | 0.33333
2012-06-02 03:00 | 0.58835 | 0.125 | 0 | 0.25 | 0.125 | 0 | 0.25
2012-06-02 04:00 | 0.70282 | 0.16667 | 0 | 0.2 | 0.16667 | 0 | 0.2
2012-06-02 05:00 | 0.77735 | 0.20833 | 0 | 0.16667 | 0.20833 | 0 | 0.16667
2012-06-02 06:00 | 0.79531 | 0.25 | 0 | 0.14286 | 0.25 | 0 | 0.14286
2012-06-02 07:00 | 0.79862 | 0.29167 | 0 | 0.125 | 0.29167 | 0 | 0.125
2012-06-02 08:00 | 0.81684 | 0.33333 | 0 | 0.11111 | 0.33333 | 0 | 0.11111
2012-06-02 09:00 | 0.82233 | 0.375 | 0 | 0.1 | 0.375 | 0 | 0.1
2012-06-02 10:00 | 0.80778 | 0.41667 | 0 | 0.090909 | 0.41667 | 0 | 0.090909
2012-06-02 11:00 | 0.80725 | 0.45833 | 0 | 0.083333 | 0.45833 | 0 | 0.083333
2012-06-02 12:00 | 0.79261 | 0.5 | 0 | 0.076923 | 0.5 | 0 | 0.076923
2012-06-02 13:00 | 0.77979 | 0.54167 | 0 | 0.071429 | 0.54167 | 0 | 0.071429
2012-06-02 14:00 | 0.76358 | 0.58333 | 0 | 0.066667 | 0.58333 | 0 | 0.066667
2012-06-02 15:00 | 0.76515 | 0.625 | 0 | 0.0625 | 0.625 | 0 | 0.0625
2012-06-02 16:00 | 0.74736 | 0.66667 | 0 | 0.058824 | 0.66667 | 0 | 0.058824
2012-06-02 17:00 | 0.71223 | 0.70833 | 0 | 0.055556 | 0.70833 | 0 | 0.055556
2012-06-02 18:00 | 0.69235 | 0.75 | 0 | 0.052632 | 0.75 | 0 | 0.052632
2012-06-02 19:00 | 0.65958 | 0.79167 | 0 | 0.05 | 0.79167 | 0 | 0.05
2012-06-02 20:00 | 0.62915 | 0.83333 | 0 | 0.047619 | 0.83333 | 0 | 0.047619
2012-06-02 21:00 | 0.567 | 0.875 | 0 | 0.045455 | 0.875 | 0 | 0.045455
2012-06-02 22:00 | 0.54293 | 0.91667 | 0 | 0.043478 | 0.91667 | 0 | 0.043478
2012-06-02 23:00 | 0.51024 | 0.95833 | 0 | 0.041667 | 0.95833 | 0 | 0.041667
2012-06-03 | 0.50135 | 0 | 0 | 1 | 0 | 0 | 1
2012-06-03 01:00 | 0.49438 | 0.041667 | 0 | 0.5 | 0.041667 | 0 | 0.5
2012-06-03 02:00 | 0.51521 | 0.083333 | 0 | 0.33333 | 0.083333 | 0 | 0.33333
2012-06-03 03:00 | 0.58905 | 0.125 | 0 | 0.25 | 0.125 | 0 | 0.25
2012-06-03 04:00 | 0.70229 | 0.16667 | 0 | 0.2 | 0.16667 | 0 | 0.2
2012-06-03 05:00 | 0.76611 | 0.20833 | 0 | 0.16667 | 0.20833 | 0 | 0.16667
2012-06-03 06:00 | 0.78467 | 0.25 | 0 | 0.14286 | 0.25 | 0 | 0.14286
2012-06-03 07:00 | 0.78912 | 0.29167 | 0 | 0.125 | 0.29167 | 0 | 0.125
2012-06-03 08:00 | 0.80629 | 0.33333 | 0 | 0.11111 | 0.33333 | 0 | 0.11111
2012-06-03 09:00 | 0.81266 | 0.375 | 0 | 0.1 | 0.375 | 0 | 0.1
2012-06-03 10:00 | 0.79113 | 0.41667 | 0 | 0.090909 | 0.41667 | 0 | 0.090909
2012-06-03 11:00 | 0.78807 | 0.45833 | 0 | 0.083333 | 0.45833 | 0 | 0.083333
2012-06-03 12:00 | 0.78651 | 0.5 | 0 | 0.076923 | 0.5 | 0 | 0.076923
2012-06-03 13:00 | 0.77787 | 0.54167 | 0 | 0.071429 | 0.54167 | 0 | 0.071429
2012-06-03 14:00 | 0.75198 | 0.58333 | 0 | 0.066667 | 0.58333 | 0 | 0.066667
2012-06-03 15:00 | 0.75835 | 0.625 | 0 | 0.0625 | 0.625 | 0 | 0.0625
2012-06-03 16:00 | 0.74911 | 0.66667 | 0 | 0.058824 | 0.66667 | 0 | 0.058824
2012-06-03 17:00 | 0.72077 | 0.70833 | 0 | 0.055556 | 0.70833 | 0 | 0.055556
2012-06-03 18:00 | 0.70735 | 0.75 | 0 | 0.052632 | 0.75 | 0 | 0.052632
2012-06-03 19:00 | 0.67614 | 0.79167 | 0 | 0.05 | 0.79167 | 0 | 0.05
2012-06-03 20:00 | 0.64415 | 0.83333 | 0 | 0.047619 | 0.83333 | 0 | 0.047619
2012-06-03 21:00 | 0.588 | 0.875 | 0 | 0.045455 | 0.875 | 0 | 0.045455
2012-06-03 22:00 | 0.55767 | 0.91667 | 0 | 0.043478 | 0.91667 | 0 | 0.043478
2012-06-03 23:00 | 0.52933 | 0.95833 | 0 | 0.041667 | 0.95833 | 0 | 0.041667
2012-06-04 | 0.51173 | 0 | 0 | 1 | 0 | 0 | 1
2012-06-04 01:00 | 0.50571 | 0.041667 | 0 | 0.5 | 0.041667 | 0 | 0.5
2012-06-04 02:00 | 0.52036 | 0.083333 | 0 | 0.33333 | 0.083333 | 0 | 0.33333
2012-06-04 03:00 | 0.60265 | 0.125 | 0 | 0.25 | 0.125 | 0 | 0.25
2012-06-04 04:00 | 0.71624 | 0.16667 | 0 | 0.2 | 0.16667 | 0 | 0.2
2012-06-04 05:00 | 0.79043 | 0.20833 | 0 | 0.16667 | 0.20833 | 0 | 0.16667
2012-06-04 06:00 | 0.80621 | 0.25 | 0 | 0.14286 | 0.25 | 0 | 0.14286
2012-06-04 07:00 | 0.81484 | 0.29167 | 0 | 0.125 | 0.29167 | 0 | 0.125
2012-06-04 08:00 | 0.8355 | 0.33333 | 0 | 0.11111 | 0.33333 | 0 | 0.11111
2012-06-04 09:00 | 0.83559 | 0.375 | 0 | 0.1 | 0.375 | 0 | 0.1
2012-06-04 10:00 | 0.81161 | 0.41667 | 0 | 0.090909 | 0.41667 | 0 | 0.090909
2012-06-04 11:00 | 0.81126 | 0.45833 | 0 | 0.083333 | 0.45833 | 0 | 0.083333
2012-06-04 12:00 | 0.80717 | 0.5 | 0 | 0.076923 | 0.5 | 0 | 0.076923
2012-06-04 13:00 | 0.79043 | 0.54167 | 0 | 0.071429 | 0.54167 | 0 | 0.071429
2012-06-04 14:00 | 0.77674 | 0.58333 | 0 | 0.066667 | 0.58333 | 0 | 0.066667
2012-06-04 15:00 | 0.76942 | 0.625 | 0 | 0.0625 | 0.625 | 0 | 0.0625
2012-06-04 16:00 | 0.75129 | 0.66667 | 0 | 0.058824 | 0.66667 | 0 | 0.058824
2012-06-04 17:00 | 0.71581 | 0.70833 | 0 | 0.055556 | 0.70833 | 0 | 0.055556
2012-06-04 18:00 | 0.69209 | 0.75 | 0 | 0.052632 | 0.75 | 0 | 0.052632
2012-06-04 19:00 | 0.67379 | 0.79167 | 0 | 0.05 | 0.79167 | 0 | 0.05
2012-06-04 20:00 | 0.64423 | 0.83333 | 0 | 0.047619 | 0.83333 | 0 | 0.047619
2012-06-04 21:00 | 0.588 | 0.875 | 0 | 0.045455 | 0.875 | 0 | 0.045455
2012-06-04 22:00 | 0.55148 | 0.91667 | 0 | 0.043478 | 0.91667 | 0 | 0.043478
2012-06-04 23:00 | 0.52358 | 0.95833 | 0 | 0.041667 | 0.95833 | 0 | 0.041667
2012-06-05 | 0.50867 | 0 | 0 | 1 | 0 | 0 | 1
2012-06-05 01:00 | 0.49978 | 0.041667 | 0 | 0.5 | 0.041667 | 0 | 0.5
2012-06-05 02:00 | 0.51713 | 0.083333 | 0 | 0.33333 | 0.083333 | 0 | 0.33333
2012-06-05 03:00 | 0.59376 | 0.125 | 0 | 0.25 | 0.125 | 0 | 0.25
2012-06-05 04:00 | 0.70822 | 0.16667 | 0 | 0.2 | 0.16667 | 0 | 0.2
2012-06-05 05:00 | 0.76802 | 0.20833 | 0 | 0.16667 | 0.20833 | 0 | 0.16667
2012-06-05 06:00 | 0.79156 | 0.25 | 0 | 0.14286 | 0.25 | 0 | 0.14286
2012-06-05 07:00 | 0.79679 | 0.29167 | 0 | 0.125 | 0.29167 | 0 | 0.125
2012-06-05 08:00 | 0.8117 | 0.33333 | 0 | 0.11111 | 0.33333 | 0 | 0.11111
2012-06-05 09:00 | 0.80943 | 0.375 | 0 | 0.1 | 0.375 | 0 | 0.1
2012-06-05 10:00 | 0.78659 | 0.41667 | 0 | 0.090909 | 0.41667 | 0 | 0.090909
2012-06-05 11:00 | 0.76846 | 0.45833 | 0 | 0.083333 | 0.45833 | 0 | 0.083333
2012-06-05 12:00 | 0.75216 | 0.5 | 0 | 0.076923 | 0.5 | 0 | 0.076923
2012-06-05 13:00 | 0.73969 | 0.54167 | 0 | 0.071429 | 0.54167 | 0 | 0.071429
2012-06-05 14:00 | 0.7369 | 0.58333 | 0 | 0.066667 | 0.58333 | 0 | 0.066667
2012-06-05 15:00 | 0.73882 | 0.625 | 0 | 0.0625 | 0.625 | 0 | 0.0625
2012-06-05 16:00 | 0.71711 | 0.66667 | 0 | 0.058824 | 0.66667 | 0 | 0.058824
2012-06-05 17:00 | 0.67701 | 0.70833 | 0 | 0.055556 | 0.70833 | 0 | 0.055556
2012-06-05 18:00 | 0.66045 | 0.75 | 0 | 0.052632 | 0.75 | 0 | 0.052632
2012-06-05 19:00 | 0.65129 | 0.79167 | 0 | 0.05 | 0.79167 | 0 | 0.05
2012-06-05 20:00 | 0.61852 | 0.83333 | 0 | 0.047619 | 0.83333 | 0 | 0.047619
2012-06-05 21:00 | 0.57231 | 0.875 | 0 | 0.045455 | 0.875 | 0 | 0.045455
2012-06-05 22:00 | 0.53657 | 0.91667 | 0 | 0.043478 | 0.91667 | 0 | 0.043478
2012-06-05 23:00 | 0.5071 | 0.95833 | 0 | 0.041667 | 0.95833 | 0 | 0.041667
2012-06-06 | 0.4874 | 0 | 0 | 1 | 0 | 0 | 1
2012-06-06 01:00 | 0.46631 | 0.041667 | 0 | 0.5 | 0.041667 | 0 | 0.5
2012-06-06 02:00 | 0.46831 | 0.083333 | 0 | 0.33333 | 0.083333 | 0 | 0.33333
2012-06-06 03:00 | 0.49019 | 0.125 | 0 | 0.25 | 0.125 | 0 | 0.25
2012-06-06 04:00 | 0.53892 | 0.16667 | 0 | 0.2 | 0.16667 | 0 | 0.2
2012-06-06 05:00 | 0.59045 | 0.20833 | 0 | 0.16667 | 0.20833 | 0 | 0.16667
2012-06-06 06:00 | 0.62837 | 0.25 | 0 | 0.14286 | 0.25 | 0 | 0.14286
2012-06-06 07:00 | 0.64938 | 0.29167 | 0 | 0.125 | 0.29167 | 0 | 0.125
2012-06-06 08:00 | 0.66115 | 0.33333 | 0 | 0.11111 | 0.33333 | 0 | 0.11111
2012-06-06 09:00 | 0.67135 | 0.375 | 0 | 0.1 | 0.375 | 0 | 0.1
2012-06-06 10:00 | 0.63726 | 0.41667 | 0 | 0.090909 | 0.41667 | 0 | 0.090909
2012-06-06 11:00 | 0.62994 | 0.45833 | 0 | 0.083333 | 0.45833 | 0 | 0.083333
2012-06-06 12:00 | 0.61852 | 0.5 | 0 | 0.076923 | 0.5 | 0 | 0.076923
2012-06-06 13:00 | 0.61268 | 0.54167 | 0 | 0.071429 | 0.54167 | 0 | 0.071429
2012-06-06 14:00 | 0.60884 | 0.58333 | 0 | 0.066667 | 0.58333 | 0 | 0.066667
2012-06-06 15:00 | 0.6118 | 0.625 | 0 | 0.0625 | 0.625 | 0 | 0.0625
2012-06-06 16:00 | 0.59533 | 0.66667 | 0 | 0.058824 | 0.66667 | 0 | 0.058824
2012-06-06 17:00 | 0.58312 | 0.70833 | 0 | 0.055556 | 0.70833 | 0 | 0.055556
2012-06-06 18:00 | 0.57667 | 0.75 | 0 | 0.052632 | 0.75 | 0 | 0.052632
2012-06-06 19:00 | 0.57702 | 0.79167 | 0 | 0.05 | 0.79167 | 0 | 0.05
2012-06-06 20:00 | 0.55784 | 0.83333 | 0 | 0.047619 | 0.83333 | 0 | 0.047619
2012-06-06 21:00 | 0.50902 | 0.875 | 0 | 0.045455 | 0.875 | 0 | 0.045455
2012-06-06 22:00 | 0.48034 | 0.91667 | 0 | 0.043478 | 0.91667 | 0 | 0.043478
2012-06-06 23:00 | 0.44939 | 0.95833 | 0 | 0.041667 | 0.95833 | 0 | 0.041667
2012-06-07 | 0.43658 | 0 | 0 | 1 | 0 | 0 | 1
2012-06-07 01:00 | 0.41984 | 0.041667 | 0 | 0.5 | 0.041667 | 0 | 0.5
2012-06-07 02:00 | 0.41461 | 0.083333 | 0 | 0.33333 | 0.083333 | 0 | 0.33333
2012-06-07 03:00 | 0.42063 | 0.125 | 0 | 0.25 | 0.125 | 0 | 0.25
2012-06-07 04:00 | 0.44608 | 0.16667 | 0 | 0.2 | 0.16667 | 0 | 0.2
2012-06-07 05:00 | 0.48958 | 0.20833 | 0 | 0.16667 | 0.20833 | 0 | 0.16667
2012-06-07 06:00 | 0.5194 | 0.25 | 0 | 0.14286 | 0.25 | 0 | 0.14286
2012-06-07 07:00 | 0.54198 | 0.29167 | 0 | 0.125 | 0.29167 | 0 | 0.125
2012-06-07 08:00 | 0.56342 | 0.33333 | 0 | 0.11111 | 0.33333 | 0 | 0.11111
2012-06-07 09:00 | 0.57388 | 0.375 | 0 | 0.1 | 0.375 | 0 | 0.1
2012-06-07 10:00 | 0.55069 | 0.41667 | 0 | 0.090909 | 0.41667 | 0 | 0.090909
2012-06-07 11:00 | 0.53823 | 0.45833 | 0 | 0.083333 | 0.45833 | 0 | 0.083333
2012-06-07 12:00 | 0.52698 | 0.5 | 0 | 0.076923 | 0.5 | 0 | 0.076923
2012-06-07 13:00 | 0.5275 | 0.54167 | 0 | 0.071429 | 0.54167 | 0 | 0.071429
2012-06-07 14:00 | 0.5323 | 0.58333 | 0 | 0.066667 | 0.58333 | 0 | 0.066667
2012-06-07 15:00 | 0.54869 | 0.625 | 0 | 0.0625 | 0.625 | 0 | 0.0625
2012-06-07 16:00 | 0.55496 | 0.66667 | 0 | 0.058824 | 0.66667 | 0 | 0.058824
2012-06-07 17:00 | 0.54825 | 0.70833 | 0 | 0.055556 | 0.70833 | 0 | 0.055556
2012-06-07 18:00 | 0.54276 | 0.75 | 0 | 0.052632 | 0.75 | 0 | 0.052632
2012-06-07 19:00 | 0.55549 | 0.79167 | 0 | 0.05 | 0.79167 | 0 | 0.05
2012-06-07 20:00 | 0.53831 | 0.83333 | 0 | 0.047619 | 0.83333 | 0 | 0.047619
2012-06-07 21:00 | 0.49847 | 0.875 | 0 | 0.045455 | 0.875 | 0 | 0.045455
2012-06-07 22:00 | 0.46875 | 0.91667 | 0 | 0.043478 | 0.91667 | 0 | 0.043478
2012-06-07 23:00 | 0.44687 | 0.95833 | 0 | 0.041667 | 0.95833 | 0 | 0.041667
2012-06-08 | 0.43248 | 0 | 0 | 1 | 0 | 0 | 1
2012-06-08 01:00 | 0.41679 | 0.041667 | 0 | 0.5 | 0.041667 | 0 | 0.5
2012-06-08 02:00 | 0.41505 | 0.083333 | 0 | 0.33333 | 0.083333 | 0 | 0.33333
2012-06-08 03:00 | 0.42307 | 0.125 | 0 | 0.25 | 0.125 | 0 | 0.25
2012-06-08 04:00 | 0.45585 | 0.16667 | 0 | 0.2 | 0.16667 | 0 | 0.2
2012-06-08 05:00 | 0.5085 | 0.20833 | 0 | 0.16667 | 0.20833 | 0 | 0.16667
2012-06-08 06:00 | 0.54555 | 0.25 | 0 | 0.14286 | 0.25 | 0 | 0.14286
2012-06-08 07:00 | 0.57345 | 0.29167 | 0 | 0.125 | 0.29167 | 0 | 0.125
2012-06-08 08:00 | 0.59655 | 0.33333 | 0 | 0.11111 | 0.33333 | 0 | 0.11111
2012-06-08 09:00 | 0.61093 | 0.375 | 0 | 0.1 | 0.375 | 0 | 0.1
2012-06-08 10:00 | 0.58417 | 0.41667 | 0 | 0.090909 | 0.41667 | 0 | 0.090909
2012-06-08 11:00 | 0.57135 | 0.45833 | 0 | 0.083333 | 0.45833 | 0 | 0.083333
2012-06-08 12:00 | 0.55592 | 0.5 | 0 | 0.076923 | 0.5 | 0 | 0.076923
2012-06-08 13:00 | 0.55122 | 0.54167 | 0 | 0.071429 | 0.54167 | 0 | 0.071429
2012-06-08 14:00 | 0.56115 | 0.58333 | 0 | 0.066667 | 0.58333 | 0 | 0.066667
2012-06-08 15:00 | 0.57972 | 0.625 | 0 | 0.0625 | 0.625 | 0 | 0.0625
2012-06-08 16:00 | 0.59611 | 0.66667 | 0 | 0.058824 | 0.66667 | 0 | 0.058824
2012-06-08 17:00 | 0.58696 | 0.70833 | 0 | 0.055556 | 0.70833 | 0 | 0.055556
2012-06-08 18:00 | 0.58129 | 0.75 | 0 | 0.052632 | 0.75 | 0 | 0.052632
2012-06-08 19:00 | 0.59393 | 0.79167 | 0 | 0.05 | 0.79167 | 0 | 0.05
2012-06-08 20:00 | 0.57667 | 0.83333 | 0 | 0.047619 | 0.83333 | 0 | 0.047619
2012-06-08 21:00 | 0.52297 | 0.875 | 0 | 0.045455 | 0.875 | 0 | 0.045455
2012-06-08 22:00 | 0.50057 | 0.91667 | 0 | 0.043478 | 0.91667 | 0 | 0.043478
2012-06-08 23:00 | 0.47563 | 0.95833 | 0 | 0.041667 | 0.95833 | 0 | 0.041667
2012-06-09 | 0.46962 | 0 | 0 | 1 | 0 | 0 | 1
2012-06-09 01:00 | 0.46421 | 0.041667 | 0 | 0.5 | 0.041667 | 0 | 0.5
2012-06-09 02:00 | 0.48034 | 0.083333 | 0 | 0.33333 | 0.083333 | 0 | 0.33333
2012-06-09 03:00 | 0.55488 | 0.125 | 0 | 0.25 | 0.125 | 0 | 0.25
2012-06-09 04:00 | 0.6764 | 0.16667 | 0 | 0.2 | 0.16667 | 0 | 0.2
2012-06-09 05:00 | 0.76166 | 0.20833 | 0 | 0.16667 | 0.20833 | 0 | 0.16667
2012-06-09 06:00 | 0.80324 | 0.25 | 0 | 0.14286 | 0.25 | 0 | 0.14286
2012-06-09 07:00 | 0.82643 | 0.29167 | 0 | 0.125 | 0.29167 | 0 | 0.125
2012-06-09 08:00 | 0.84866 | 0.33333 | 0 | 0.11111 | 0.33333 | 0 | 0.11111
2012-06-09 09:00 | 0.85869 | 0.375 | 0 | 0.1 | 0.375 | 0 | 0.1
2012-06-09 10:00 | 0.83855 | 0.41667 | 0 | 0.090909 | 0.41667 | 0 | 0.090909
2012-06-09 11:00 | 0.8307 | 0.45833 | 0 | 0.083333 | 0.45833 | 0 | 0.083333
2012-06-09 12:00 | 0.82547 | 0.5 | 0 | 0.076923 | 0.5 | 0 | 0.076923
2012-06-09 13:00 | 0.81737 | 0.54167 | 0 | 0.071429 | 0.54167 | 0 | 0.071429
2012-06-09 14:00 | 0.80071 | 0.58333 | 0 | 0.066667 | 0.58333 | 0 | 0.066667
2012-06-09 15:00 | 0.79653 | 0.625 | 0 | 0.0625 | 0.625 | 0 | 0.0625
2012-06-09 16:00 | 0.78215 | 0.66667 | 0 | 0.058824 | 0.66667 | 0 | 0.058824
2012-06-09 17:00 | 0.73969 | 0.70833 | 0 | 0.055556 | 0.70833 | 0 | 0.055556
2012-06-09 18:00 | 0.71371 | 0.75 | 0 | 0.052632 | 0.75 | 0 | 0.052632
2012-06-09 19:00 | 0.69523 | 0.79167 | 0 | 0.05 | 0.79167 | 0 | 0.05
2012-06-09 20:00 | 0.65687 | 0.83333 | 0 | 0.047619 | 0.83333 | 0 | 0.047619
2012-06-09 21:00 | 0.59977 | 0.875 | 0 | 0.045455 | 0.875 | 0 | 0.045455
2012-06-09 22:00 | 0.57101 | 0.91667 | 0 | 0.043478 | 0.91667 | 0 | 0.043478
2012-06-09 23:00 | 0.54006 | 0.95833 | 0 | 0.041667 | 0.95833 | 0 | 0.041667
2012-06-10 | 0.518 | 0 | 0 | 1 | 0 | 0 | 1
2012-06-10 01:00 | 0.50885 | 0.041667 | 0 | 0.5 | 0.041667 | 0 | 0.5
2012-06-10 02:00 | 0.52559 | 0.083333 | 0 | 0.33333 | 0.083333 | 0 | 0.33333
2012-06-10 03:00 | 0.59376 | 0.125 | 0 | 0.25 | 0.125 | 0 | 0.25
2012-06-10 04:00 | 0.7111 | 0.16667 | 0 | 0.2 | 0.16667 | 0 | 0.2
2012-06-10 05:00 | 0.78982 | 0.20833 | 0 | 0.16667 | 0.20833 | 0 | 0.16667
2012-06-10 06:00 | 0.82138 | 0.25 | 0 | 0.14286 | 0.25 | 0 | 0.14286
2012-06-10 07:00 | 0.83916 | 0.29167 | 0 | 0.125 | 0.29167 | 0 | 0.125
2012-06-10 08:00 | 0.85041 | 0.33333 | 0 | 0.11111 | 0.33333 | 0 | 0.11111
2012-06-10 09:00 | 0.86191 | 0.375 | 0 | 0.1 | 0.375 | 0 | 0.1
2012-06-10 10:00 | 0.84753 | 0.41667 | 0 | 0.090909 | 0.41667 | 0 | 0.090909
2012-06-10 11:00 | 0.845 | 0.45833 | 0 | 0.083333 | 0.45833 | 0 | 0.083333
2012-06-10 12:00 | 0.83428 | 0.5 | 0 | 0.076923 | 0.5 | 0 | 0.076923
2012-06-10 13:00 | 0.81893 | 0.54167 | 0 | 0.071429 | 0.54167 | 0 | 0.071429
2012-06-10 14:00 | 0.80969 | 0.58333 | 0 | 0.066667 | 0.58333 | 0 | 0.066667
2012-06-10 15:00 | 0.80472 | 0.625 | 0 | 0.0625 | 0.625 | 0 | 0.0625
2012-06-10 16:00 | 0.78616 | 0.66667 | 0 | 0.058824 | 0.66667 | 0 | 0.058824
2012-06-10 17:00 | 0.74309 | 0.70833 | 0 | 0.055556 | 0.70833 | 0 | 0.055556
2012-06-10 18:00 | 0.7233 | 0.75 | 0 | 0.052632 | 0.75 | 0 | 0.052632
2012-06-10 19:00 | 0.69976 | 0.79167 | 0 | 0.05 | 0.79167 | 0 | 0.05
2012-06-10 20:00 | 0.66577 | 0.83333 | 0 | 0.047619 | 0.83333 | 0 | 0.047619
2012-06-10 21:00 | 0.59908 | 0.875 | 0 | 0.045455 | 0.875 | 0 | 0.045455
2012-06-10 22:00 | 0.57031 | 0.91667 | 0 | 0.043478 | 0.91667 | 0 | 0.043478
2012-06-10 23:00 | 0.54372 | 0.95833 | 0 | 0.041667 | 0.95833 | 0 | 0.041667
2012-06-11 | 0.52742 | 0 | 0 | 1 | 0 | 0 | 1
2012-06-11 01:00 | 0.51992 | 0.041667 | 0 | 0.5 | 0.041667 | 0 | 0.5
2012-06-11 02:00 | 0.53919 | 0.083333 | 0 | 0.33333 | 0.083333 | 0 | 0.33333
2012-06-11 03:00 | 0.60858 | 0.125 | 0 | 0.25 | 0.125 | 0 | 0.25
2012-06-11 04:00 | 0.72322 | 0.16667 | 0 | 0.2 | 0.16667 | 0 | 0.2
2012-06-11 05:00 | 0.79566 | 0.20833 | 0 | 0.16667 | 0.20833 | 0 | 0.16667
2012-06-11 06:00 | 0.82591 | 0.25 | 0 | 0.14286 | 0.25 | 0 | 0.14286
2012-06-11 07:00 | 0.83733 | 0.29167 | 0 | 0.125 | 0.29167 | 0 | 0.125
2012-06-11 08:00 | 0.85834 | 0.33333 | 0 | 0.11111 | 0.33333 | 0 | 0.11111
2012-06-11 09:00 | 0.86383 | 0.375 | 0 | 0.1 | 0.375 | 0 | 0.1
2012-06-11 10:00 | 0.84596 | 0.41667 | 0 | 0.090909 | 0.41667 | 0 | 0.090909
2012-06-11 11:00 | 0.84343 | 0.45833 | 0 | 0.083333 | 0.45833 | 0 | 0.083333
2012-06-11 12:00 | 0.83349 | 0.5 | 0 | 0.076923 | 0.5 | 0 | 0.076923
2012-06-11 13:00 | 0.82024 | 0.54167 | 0 | 0.071429 | 0.54167 | 0 | 0.071429
2012-06-11 14:00 | 0.80133 | 0.58333 | 0 | 0.066667 | 0.58333 | 0 | 0.066667
2012-06-11 15:00 | 0.79915 | 0.625 | 0 | 0.0625 | 0.625 | 0 | 0.0625
2012-06-11 16:00 | 0.78023 | 0.66667 | 0 | 0.058824 | 0.66667 | 0 | 0.058824
2012-06-11 17:00 | 0.73437 | 0.70833 | 0 | 0.055556 | 0.70833 | 0 | 0.055556
2012-06-11 18:00 | 0.70221 | 0.75 | 0 | 0.052632 | 0.75 | 0 | 0.052632
2012-06-11 19:00 | 0.68381 | 0.79167 | 0 | 0.05 | 0.79167 | 0 | 0.05
2012-06-11 20:00 | 0.65905 | 0.83333 | 0 | 0.047619 | 0.83333 | 0 | 0.047619
2012-06-11 21:00 | 0.60265 | 0.875 | 0 | 0.045455 | 0.875 | 0 | 0.045455
2012-06-11 22:00 | 0.57388 | 0.91667 | 0 | 0.043478 | 0.91667 | 0 | 0.043478
2012-06-11 23:00 | 0.5364 | 0.95833 | 0 | 0.041667 | 0.95833 | 0 | 0.041667
2012-06-12 | 0.51539 | 0 | 0 | 1 | 0 | 0 | 1
2012-06-12 01:00 | 0.51173 | 0.041667 | 0 | 0.5 | 0.041667 | 0 | 0.5
2012-06-12 02:00 | 0.53596 | 0.083333 | 0 | 0.33333 | 0.083333 | 0 | 0.33333
2012-06-12 03:00 | 0.60187 | 0.125 | 0 | 0.25 | 0.125 | 0 | 0.25
2012-06-12 04:00 | 0.72243 | 0.16667 | 0 | 0.2 | 0.16667 | 0 | 0.2
2012-06-12 05:00 | 0.78624 | 0.20833 | 0 | 0.16667 | 0.20833 | 0 | 0.16667
2012-06-12 06:00 | 0.80778 | 0.25 | 0 | 0.14286 | 0.25 | 0 | 0.14286
2012-06-12 07:00 | 0.82085 | 0.29167 | 0 | 0.125 | 0.29167 | 0 | 0.125
2012-06-12 08:00 | 0.83253 | 0.33333 | 0 | 0.11111 | 0.33333 | 0 | 0.11111
2012-06-12 09:00 | 0.83977 | 0.375 | 0 | 0.1 | 0.375 | 0 | 0.1
2012-06-12 10:00 | 0.81388 | 0.41667 | 0 | 0.090909 | 0.41667 | 0 | 0.090909
2012-06-12 11:00 | 0.79897 | 0.45833 | 0 | 0.083333 | 0.45833 | 0 | 0.083333
2012-06-12 12:00 | 0.78729 | 0.5 | 0 | 0.076923 | 0.5 | 0 | 0.076923
2012-06-12 13:00 | 0.77064 | 0.54167 | 0 | 0.071429 | 0.54167 | 0 | 0.071429
2012-06-12 14:00 | 0.76628 | 0.58333 | 0 | 0.066667 | 0.58333 | 0 | 0.066667
2012-06-12 15:00 | 0.76018 | 0.625 | 0 | 0.0625 | 0.625 | 0 | 0.0625
2012-06-12 16:00 | 0.73681 | 0.66667 | 0 | 0.058824 | 0.66667 | 0 | 0.058824
2012-06-12 17:00 | 0.69427 | 0.70833 | 0 | 0.055556 | 0.70833 | 0 | 0.055556
2012-06-12 18:00 | 0.67413 | 0.75 | 0 | 0.052632 | 0.75 | 0 | 0.052632
2012-06-12 19:00 | 0.65766 | 0.79167 | 0 | 0.05 | 0.79167 | 0 | 0.05
2012-06-12 20:00 | 0.63787 | 0.83333 | 0 | 0.047619 | 0.83333 | 0 | 0.047619
2012-06-12 21:00 | 0.58809 | 0.875 | 0 | 0.045455 | 0.875 | 0 | 0.045455
2012-06-12 22:00 | 0.54886 | 0.91667 | 0 | 0.043478 | 0.91667 | 0 | 0.043478
2012-06-12 23:00 | 0.51905 | 0.95833 | 0 | 0.041667 | 0.95833 | 0 | 0.041667
2012-06-13 | 0.50754 | 0 | 0 | 1 | 0 | 0 | 1
2012-06-13 01:00 | 0.48993 | 0.041667 | 0 | 0.5 | 0.041667 | 0 | 0.5
2012-06-13 02:00 | 0.48967 | 0.083333 | 0 | 0.33333 | 0.083333 | 0 | 0.33333
2012-06-13 03:00 | 0.50693 | 0.125 | 0 | 0.25 | 0.125 | 0 | 0.25
2012-06-13 04:00 | 0.55191 | 0.16667 | 0 | 0.2 | 0.16667 | 0 | 0.2
2012-06-13 05:00 | 0.60814 | 0.20833 | 0 | 0.16667 | 0.20833 | 0 | 0.16667
2012-06-13 06:00 | 0.64702 | 0.25 | 0 | 0.14286 | 0.25 | 0 | 0.14286
2012-06-13 07:00 | 0.67239 | 0.29167 | 0 | 0.125 | 0.29167 | 0 | 0.125
2012-06-13 08:00 | 0.68625 | 0.33333 | 0 | 0.11111 | 0.33333 | 0 | 0.11111
2012-06-13 09:00 | 0.69349 | 0.375 | 0 | 0.1 | 0.375 | 0 | 0.1
2012-06-13 10:00 | 0.65679 | 0.41667 | 0 | 0.090909 | 0.41667 | 0 | 0.090909
2012-06-13 11:00 | 0.64371 | 0.45833 | 0 | 0.083333 | 0.45833 | 0 | 0.083333
2012-06-13 12:00 | 0.6336 | 0.5 | 0 | 0.076923 | 0.5 | 0 | 0.076923
2012-06-13 13:00 | 0.62828 | 0.54167 | 0 | 0.071429 | 0.54167 | 0 | 0.071429
2012-06-13 14:00 | 0.62497 | 0.58333 | 0 | 0.066667 | 0.58333 | 0 | 0.066667
2012-06-13 15:00 | 0.6275 | 0.625 | 0 | 0.0625 | 0.625 | 0 | 0.0625
2012-06-13 16:00 | 0.61198 | 0.66667 | 0 | 0.058824 | 0.66667 | 0 | 0.058824
2012-06-13 17:00 | 0.58888 | 0.70833 | 0 | 0.055556 | 0.70833 | 0 | 0.055556
2012-06-13 18:00 | 0.57658 | 0.75 | 0 | 0.052632 | 0.75 | 0 | 0.052632
2012-06-13 19:00 | 0.57231 | 0.79167 | 0 | 0.05 | 0.79167 | 0 | 0.05
2012-06-13 20:00 | 0.5561 | 0.83333 | 0 | 0.047619 | 0.83333 | 0 | 0.047619
2012-06-13 21:00 | 0.50972 | 0.875 | 0 | 0.045455 | 0.875 | 0 | 0.045455
2012-06-13 22:00 | 0.48261 | 0.91667 | 0 | 0.043478 | 0.91667 | 0 | 0.043478
2012-06-13 23:00 | 0.45585 | 0.95833 | 0 | 0.041667 | 0.95833 | 0 | 0.041667
2012-06-14 | 0.4432 | 0 | 0 | 1 | 0 | 0 | 1
2012-06-14 01:00 | 0.42612 | 0.041667 | 0 | 0.5 | 0.041667 | 0 | 0.5
2012-06-14 02:00 | 0.4188 | 0.083333 | 0 | 0.33333 | 0.083333 | 0 | 0.33333
2012-06-14 03:00 | 0.42777 | 0.125 | 0 | 0.25 | 0.125 | 0 | 0.25
2012-06-14 04:00 | 0.45611 | 0.16667 | 0 | 0.2 | 0.16667 | 0 | 0.2
2012-06-14 05:00 | 0.49734 | 0.20833 | 0 | 0.16667 | 0.20833 | 0 | 0.16667
2012-06-14 06:00 | 0.52925 | 0.25 | 0 | 0.14286 | 0.25 | 0 | 0.14286
2012-06-14 07:00 | 0.56046 | 0.29167 | 0 | 0.125 | 0.29167 | 0 | 0.125
2012-06-14 08:00 | 0.58984 | 0.33333 | 0 | 0.11111 | 0.33333 | 0 | 0.11111
2012-06-14 09:00 | 0.6037 | 0.375 | 0 | 0.1 | 0.375 | 0 | 0.1
2012-06-14 10:00 | 0.5758 | 0.41667 | 0 | 0.090909 | 0.41667 | 0 | 0.090909
2012-06-14 11:00 | 0.56237 | 0.45833 | 0 | 0.083333 | 0.45833 | 0 | 0.083333
2012-06-14 12:00 | 0.54058 | 0.5 | 0 | 0.076923 | 0.5 | 0 | 0.076923
2012-06-14 13:00 | 0.54049 | 0.54167 | 0 | 0.071429 | 0.54167 | 0 | 0.071429
2012-06-14 14:00 | 0.54049 | 0.58333 | 0 | 0.066667 | 0.58333 | 0 | 0.066667
2012-06-14 15:00 | 0.56307 | 0.625 | 0 | 0.0625 | 0.625 | 0 | 0.0625
2012-06-14 16:00 | 0.57493 | 0.66667 | 0 | 0.058824 | 0.66667 | 0 | 0.058824
2012-06-14 17:00 | 0.5615 | 0.70833 | 0 | 0.055556 | 0.70833 | 0 | 0.055556
2012-06-14 18:00 | 0.56325 | 0.75 | 0 | 0.052632 | 0.75 | 0 | 0.052632
2012-06-14 19:00 | 0.57554 | 0.79167 | 0 | 0.05 | 0.79167 | 0 | 0.05
2012-06-14 20:00 | 0.55976 | 0.83333 | 0 | 0.047619 | 0.83333 | 0 | 0.047619
2012-06-14 21:00 | 0.52515 | 0.875 | 0 | 0.045455 | 0.875 | 0 | 0.045455
2012-06-14 22:00 | 0.50196 | 0.91667 | 0 | 0.043478 | 0.91667 | 0 | 0.043478
2012-06-14 23:00 | 0.48086 | 0.95833 | 0 | 0.041667 | 0.95833 | 0 | 0.041667
2012-06-15 | 0.47023 | 0 | 0 | 1 | 0 | 0 | 1
2012-06-15 01:00 | 0.46108 | 0.041667 | 0 | 0.5 | 0.041667 | 0 | 0.5
2012-06-15 02:00 | 0.49167 | 0.083333 | 0 | 0.33333 | 0.083333 | 0 | 0.33333
2012-06-15 03:00 | 0.56142 | 0.125 | 0 | 0.25 | 0.125 | 0 | 0.25
2012-06-15 04:00 | 0.67963 | 0.16667 | 0 | 0.2 | 0.16667 | 0 | 0.2
2012-06-15 05:00 | 0.75408 | 0.20833 | 0 | 0.16667 | 0.20833 | 0 | 0.16667
2012-06-15 06:00 | 0.77857 | 0.25 | 0 | 0.14286 | 0.25 | 0 | 0.14286
2012-06-15 07:00 | 0.78825 | 0.29167 | 0 | 0.125 | 0.29167 | 0 | 0.125
2012-06-15 08:00 | 0.80969 | 0.33333 | 0 | 0.11111 | 0.33333 | 0 | 0.11111
2012-06-15 09:00 | 0.82626 | 0.375 | 0 | 0.1 | 0.375 | 0 | 0.1
2012-06-15 10:00 | 0.80839 | 0.41667 | 0 | 0.090909 | 0.41667 | 0 | 0.090909
2012-06-15 11:00 | 0.80481 | 0.45833 | 0 | 0.083333 | 0.45833 | 0 | 0.083333
2012-06-15 12:00 | 0.79339 | 0.5 | 0 | 0.076923 | 0.5 | 0 | 0.076923
2012-06-15 13:00 | 0.7818 | 0.54167 | 0 | 0.071429 | 0.54167 | 0 | 0.071429
2012-06-15 14:00 | 0.77055 | 0.58333 | 0 | 0.066667 | 0.58333 | 0 | 0.066667
2012-06-15 15:00 | 0.76776 | 0.625 | 0 | 0.0625 | 0.625 | 0 | 0.0625
2012-06-15 16:00 | 0.75181 | 0.66667 | 0 | 0.058824 | 0.66667 | 0 | 0.058824
2012-06-15 17:00 | 0.70918 | 0.70833 | 0 | 0.055556 | 0.70833 | 0 | 0.055556
2012-06-15 18:00 | 0.69872 | 0.75 | 0 | 0.052632 | 0.75 | 0 | 0.052632
2012-06-15 19:00 | 0.67475 | 0.79167 | 0 | 0.05 | 0.79167 | 0 | 0.05
2012-06-15 20:00 | 0.64214 | 0.83333 | 0 | 0.047619 | 0.83333 | 0 | 0.047619
2012-06-15 21:00 | 0.58051 | 0.875 | 0 | 0.045455 | 0.875 | 0 | 0.045455
2012-06-15 22:00 | 0.55043 | 0.91667 | 0 | 0.043478 | 0.91667 | 0 | 0.043478
2012-06-15 23:00 | 0.52227 | 0.95833 | 0 | 0.041667 | 0.95833 | 0 | 0.041667
2012-06-16 | 0.51251 | 0 | 0 | 1 | 0 | 0 | 1
2012-06-16 01:00 | 0.50397 | 0.041667 | 0 | 0.5 | 0.041667 | 0 | 0.5
2012-06-16 02:00 | 0.53151 | 0.083333 | 0 | 0.33333 | 0.083333 | 0 | 0.33333
2012-06-16 03:00 | 0.59175 | 0.125 | 0 | 0.25 | 0.125 | 0 | 0.25
2012-06-16 04:00 | 0.70343 | 0.16667 | 0 | 0.2 | 0.16667 | 0 | 0.2
2012-06-16 05:00 | 0.7757 | 0.20833 | 0 | 0.16667 | 0.20833 | 0 | 0.16667
2012-06-16 06:00 | 0.79775 | 0.25 | 0 | 0.14286 | 0.25 | 0 | 0.14286
2012-06-16 07:00 | 0.80603 | 0.29167 | 0 | 0.125 | 0.29167 | 0 | 0.125
2012-06-16 08:00 | 0.82356 | 0.33333 | 0 | 0.11111 | 0.33333 | 0 | 0.11111
2012-06-16 09:00 | 0.83585 | 0.375 | 0 | 0.1 | 0.375 | 0 | 0.1
2012-06-16 10:00 | 0.8117 | 0.41667 | 0 | 0.090909 | 0.41667 | 0 | 0.090909
2012-06-16 11:00 | 0.81519 | 0.45833 | 0 | 0.083333 | 0.45833 | 0 | 0.083333
2012-06-16 12:00 | 0.8069 | 0.5 | 0 | 0.076923 | 0.5 | 0 | 0.076923
2012-06-16 13:00 | 0.78624 | 0.54167 | 0 | 0.071429 | 0.54167 | 0 | 0.071429
2012-06-16 14:00 | 0.77665 | 0.58333 | 0 | 0.066667 | 0.58333 | 0 | 0.066667
2012-06-16 15:00 | 0.7689 | 0.625 | 0 | 0.0625 | 0.625 | 0 | 0.0625
2012-06-16 16:00 | 0.75913 | 0.66667 | 0 | 0.058824 | 0.66667 | 0 | 0.058824
2012-06-16 17:00 | 0.71729 | 0.70833 | 0 | 0.055556 | 0.70833 | 0 | 0.055556
2012-06-16 18:00 | 0.69889 | 0.75 | 0 | 0.052632 | 0.75 | 0 | 0.052632
2012-06-16 19:00 | 0.67291 | 0.79167 | 0 | 0.05 | 0.79167 | 0 | 0.05
2012-06-16 20:00 | 0.64511 | 0.83333 | 0 | 0.047619 | 0.83333 | 0 | 0.047619
2012-06-16 21:00 | 0.58182 | 0.875 | 0 | 0.045455 | 0.875 | 0 | 0.045455
2012-06-16 22:00 | 0.54834 | 0.91667 | 0 | 0.043478 | 0.91667 | 0 | 0.043478
2012-06-16 23:00 | 0.53073 | 0.95833 | 0 | 0.041667 | 0.95833 | 0 | 0.041667
2012-06-17 | 0.51704 | 0 | 0 | 1 | 0 | 0 | 1
2012-06-17 01:00 | 0.51242 | 0.041667 | 0 | 0.5 | 0.041667 | 0 | 0.5
2012-06-17 02:00 | 0.54224 | 0.083333 | 0 | 0.33333 | 0.083333 | 0 | 0.33333
2012-06-17 03:00 | 0.62505 | 0.125 | 0 | 0.25 | 0.125 | 0 | 0.25
2012-06-17 04:00 | 0.72182 | 0.16667 | 0 | 0.2 | 0.16667 | 0 | 0.2
2012-06-17 05:00 | 0.75861 | 0.20833 | 0 | 0.16667 | 0.20833 | 0 | 0.16667
2012-06-17 06:00 | 0.76654 | 0.25 | 0 | 0.14286 | 0.25 | 0 | 0.14286
2012-06-17 07:00 | 0.77561 | 0.29167 | 0 | 0.125 | 0.29167 | 0 | 0.125
2012-06-17 08:00 | 0.792 | 0.33333 | 0 | 0.11111 | 0.33333 | 0 | 0.11111
2012-06-17 09:00 | 0.79453 | 0.375 | 0 | 0.1 | 0.375 | 0 | 0.1
2012-06-17 10:00 | 0.78188 | 0.41667 | 0 | 0.090909 | 0.41667 | 0 | 0.090909
2012-06-17 11:00 | 0.76994 | 0.45833 | 0 | 0.083333 | 0.45833 | 0 | 0.083333
2012-06-17 12:00 | 0.76288 | 0.5 | 0 | 0.076923 | 0.5 | 0 | 0.076923
2012-06-17 13:00 | 0.74771 | 0.54167 | 0 | 0.071429 | 0.54167 | 0 | 0.071429
2012-06-17 14:00 | 0.73821 | 0.58333 | 0 | 0.066667 | 0.58333 | 0 | 0.066667
2012-06-17 15:00 | 0.73237 | 0.625 | 0 | 0.0625 | 0.625 | 0 | 0.0625
2012-06-17 16:00 | 0.71066 | 0.66667 | 0 | 0.058824 | 0.66667 | 0 | 0.058824
2012-06-17 17:00 | 0.68032 | 0.70833 | 0 | 0.055556 | 0.70833 | 0 | 0.055556
2012-06-17 18:00 | 0.66001 | 0.75 | 0 | 0.052632 | 0.75 | 0 | 0.052632
2012-06-17 19:00 | 0.65661 | 0.79167 | 0 | 0.05 | 0.79167 | 0 | 0.05
2012-06-17 20:00 | 0.62157 | 0.83333 | 0 | 0.047619 | 0.83333 | 0 | 0.047619
2012-06-17 21:00 | 0.57693 | 0.875 | 0 | 0.045455 | 0.875 | 0 | 0.045455
2012-06-17 22:00 | 0.54965 | 0.91667 | 0 | 0.043478 | 0.91667 | 0 | 0.043478
2012-06-17 23:00 | 0.51739 | 0.95833 | 0 | 0.041667 | 0.95833 | 0 | 0.041667
2012-06-18 | 0.49499 | 0 | 0 | 1 | 0 | 0 | 1
2012-06-18 01:00 | 0.47659 | 0.041667 | 0 | 0.5 | 0.041667 | 0 | 0.5
2012-06-18 02:00 | 0.46709 | 0.083333 | 0 | 0.33333 | 0.083333 | 0 | 0.33333
2012-06-18 03:00 | 0.465 | 0.125 | 0 | 0.25 | 0.125 | 0 | 0.25
2012-06-18 04:00 | 0.49359 | 0.16667 | 0 | 0.2 | 0.16667 | 0 | 0.2
2012-06-18 05:00 | 0.53561 | 0.20833 | 0 | 0.16667 | 0.20833 | 0 | 0.16667
2012-06-18 06:00 | 0.5697 | 0.25 | 0 | 0.14286 | 0.25 | 0 | 0.14286
2012-06-18 07:00 | 0.59419 | 0.29167 | 0 | 0.125 | 0.29167 | 0 | 0.125
2012-06-18 08:00 | 0.61948 | 0.33333 | 0 | 0.11111 | 0.33333 | 0 | 0.11111
2012-06-18 09:00 | 0.62967 | 0.375 | 0 | 0.1 | 0.375 | 0 | 0.1
2012-06-18 10:00 | 0.60614 | 0.41667 | 0 | 0.090909 | 0.41667 | 0 | 0.090909
2012-06-18 11:00 | 0.59655 | 0.45833 | 0 | 0.083333 | 0.45833 | 0 | 0.083333
2012-06-18 12:00 | 0.58243 | 0.5 | 0 | 0.076923 | 0.5 | 0 | 0.076923
2012-06-18 13:00 | 0.58068 | 0.54167 | 0 | 0.071429 | 0.54167 | 0 | 0.071429
2012-06-18 14:00 | 0.586 | 0.58333 | 0 | 0.066667 | 0.58333 | 0 | 0.066667
2012-06-18 15:00 | 0.59977 | 0.625 | 0 | 0.0625 | 0.625 | 0 | 0.0625
2012-06-18 16:00 | 0.5996 | 0.66667 | 0 | 0.058824 | 0.66667 | 0 | 0.058824
2012-06-18 17:00 | 0.58286 | 0.70833 | 0 | 0.055556 | 0.70833 | 0 | 0.055556
2012-06-18 18:00 | 0.5833 | 0.75 | 0 | 0.052632 | 0.75 | 0 | 0.052632
2012-06-18 19:00 | 0.58748 | 0.79167 | 0 | 0.05 | 0.79167 | 0 | 0.05
2012-06-18 20:00 | 0.57362 | 0.83333 | 0 | 0.047619 | 0.83333 | 0 | 0.047619
2012-06-18 21:00 | 0.52777 | 0.875 | 0 | 0.045455 | 0.875 | 0 | 0.045455
2012-06-18 22:00 | 0.49638 | 0.91667 | 0 | 0.043478 | 0.91667 | 0 | 0.043478
2012-06-18 23:00 | 0.47424 | 0.95833 | 0 | 0.041667 | 0.95833 | 0 | 0.041667
2012-06-19 | 0.45907 | 0 | 0 | 1 | 0 | 0 | 1
2012-06-19 01:00 | 0.45262 | 0.041667 | 0 | 0.5 | 0.041667 | 0 | 0.5
2012-06-19 02:00 | 0.4711 | 0.083333 | 0 | 0.33333 | 0.083333 | 0 | 0.33333
2012-06-19 03:00 | 0.52716 | 0.125 | 0 | 0.25 | 0.125 | 0 | 0.25
2012-06-19 04:00 | 0.61363 | 0.16667 | 0 | 0.2 | 0.16667 | 0 | 0.2
2012-06-19 05:00 | 0.69061 | 0.20833 | 0 | 0.16667 | 0.20833 | 0 | 0.16667
2012-06-19 06:00 | 0.72574 | 0.25 | 0 | 0.14286 | 0.25 | 0 | 0.14286
2012-06-19 07:00 | 0.74579 | 0.29167 | 0 | 0.125 | 0.29167 | 0 | 0.125
2012-06-19 08:00 | 0.76419 | 0.33333 | 0 | 0.11111 | 0.33333 | 0 | 0.11111
2012-06-19 09:00 | 0.76733 | 0.375 | 0 | 0.1 | 0.375 | 0 | 0.1
2012-06-19 10:00 | 0.74292 | 0.41667 | 0 | 0.090909 | 0.41667 | 0 | 0.090909
2012-06-19 11:00 | 0.73045 | 0.45833 | 0 | 0.083333 | 0.45833 | 0 | 0.083333
2012-06-19 12:00 | 0.71746 | 0.5 | 0 | 0.076923 | 0.5 | 0 | 0.076923
2012-06-19 13:00 | 0.70691 | 0.54167 | 0 | 0.071429 | 0.54167 | 0 | 0.071429
2012-06-19 14:00 | 0.70744 | 0.58333 | 0 | 0.066667 | 0.58333 | 0 | 0.066667
2012-06-19 15:00 | 0.71502 | 0.625 | 0 | 0.0625 | 0.625 | 0 | 0.0625
2012-06-19 16:00 | 0.68372 | 0.66667 | 0 | 0.058824 | 0.66667 | 0 | 0.058824
2012-06-19 17:00 | 0.64144 | 0.70833 | 0 | 0.055556 | 0.70833 | 0 | 0.055556
2012-06-19 18:00 | 0.61904 | 0.75 | 0 | 0.052632 | 0.75 | 0 | 0.052632
2012-06-19 19:00 | 0.60797 | 0.79167 | 0 | 0.05 | 0.79167 | 0 | 0.05
2012-06-19 20:00 | 0.58495 | 0.83333 | 0 | 0.047619 | 0.83333 | 0 | 0.047619
2012-06-19 21:00 | 0.54084 | 0.875 | 0 | 0.045455 | 0.875 | 0 | 0.045455
2012-06-19 22:00 | 0.51626 | 0.91667 | 0 | 0.043478 | 0.91667 | 0 | 0.043478
2012-06-19 23:00 | 0.49237 | 0.95833 | 0 | 0.041667 | 0.95833 | 0 | 0.041667
2012-06-20 | 0.47555 | 0 | 0 | 1 | 0 | 0 | 1
2012-06-20 01:00 | 0.45768 | 0.041667 | 0 | 0.5 | 0.041667 | 0 | 0.5
2012-06-20 02:00 | 0.46482 | 0.083333 | 0 | 0.33333 | 0.083333 | 0 | 0.33333
2012-06-20 03:00 | 0.48993 | 0.125 | 0 | 0.25 | 0.125 | 0 | 0.25
2012-06-20 04:00 | 0.5255 | 0.16667 | 0 | 0.2 | 0.16667 | 0 | 0.2
2012-06-20 05:00 | 0.57754 | 0.20833 | 0 | 0.16667 | 0.20833 | 0 | 0.16667
2012-06-20 06:00 | 0.61939 | 0.25 | 0 | 0.14286 | 0.25 | 0 | 0.14286
2012-06-20 07:00 | 0.64075 | 0.29167 | 0 | 0.125 | 0.29167 | 0 | 0.125
2012-06-20 08:00 | 0.66176 | 0.33333 | 0 | 0.11111 | 0.33333 | 0 | 0.11111
2012-06-20 09:00 | 0.67274 | 0.375 | 0 | 0.1 | 0.375 | 0 | 0.1
2012-06-20 10:00 | 0.64449 | 0.41667 | 0 | 0.090909 | 0.41667 | 0 | 0.090909
2012-06-20 11:00 | 0.61581 | 0.45833 | 0 | 0.083333 | 0.45833 | 0 | 0.083333
2012-06-20 12:00 | 0.60771 | 0.5 | 0 | 0.076923 | 0.5 | 0 | 0.076923
2012-06-20 13:00 | 0.60527 | 0.54167 | 0 | 0.071429 | 0.54167 | 0 | 0.071429
2012-06-20 14:00 | 0.60561 | 0.58333 | 0 | 0.066667 | 0.58333 | 0 | 0.066667
2012-06-20 15:00 | 0.60814 | 0.625 | 0 | 0.0625 | 0.625 | 0 | 0.0625
2012-06-20 16:00 | 0.58077 | 0.66667 | 0 | 0.058824 | 0.66667 | 0 | 0.058824
2012-06-20 17:00 | 0.55932 | 0.70833 | 0 | 0.055556 | 0.70833 | 0 | 0.055556
2012-06-20 18:00 | 0.55741 | 0.75 | 0 | 0.052632 | 0.75 | 0 | 0.052632
2012-06-20 19:00 | 0.55741 | 0.79167 | 0 | 0.05 | 0.79167 | 0 | 0.05
2012-06-20 20:00 | 0.54546 | 0.83333 | 0 | 0.047619 | 0.83333 | 0 | 0.047619
2012-06-20 21:00 | 0.50057 | 0.875 | 0 | 0.045455 | 0.875 | 0 | 0.045455
2012-06-20 22:00 | 0.47694 | 0.91667 | 0 | 0.043478 | 0.91667 | 0 | 0.043478
2012-06-20 23:00 | 0.45166 | 0.95833 | 0 | 0.041667 | 0.95833 | 0 | 0.041667
2012-06-21 | 0.43675 | 0 | 0 | 1 | 0 | 0 | 1
2012-06-21 01:00 | 0.42533 | 0.041667 | 0 | 0.5 | 0.041667 | 0 | 0.5
2012-06-21 02:00 | 0.4188 | 0.083333 | 0 | 0.33333 | 0.083333 | 0 | 0.33333
2012-06-21 03:00 | 0.42307 | 0.125 | 0 | 0.25 | 0.125 | 0 | 0.25
2012-06-21 04:00 | 0.45227 | 0.16667 | 0 | 0.2 | 0.16667 | 0 | 0.2
2012-06-21 05:00 | 0.48836 | 0.20833 | 0 | 0.16667 | 0.20833 | 0 | 0.16667
2012-06-21 06:00 | 0.52166 | 0.25 | 0 | 0.14286 | 0.25 | 0 | 0.14286
2012-06-21 07:00 | 0.55209 | 0.29167 | 0 | 0.125 | 0.29167 | 0 | 0.125
2012-06-21 08:00 | 0.57423 | 0.33333 | 0 | 0.11111 | 0.33333 | 0 | 0.11111
2012-06-21 09:00 | 0.58365 | 0.375 | 0 | 0.1 | 0.375 | 0 | 0.1
2012-06-21 10:00 | 0.55496 | 0.41667 | 0 | 0.090909 | 0.41667 | 0 | 0.090909
2012-06-21 11:00 | 0.54006 | 0.45833 | 0 | 0.083333 | 0.45833 | 0 | 0.083333
2012-06-21 12:00 | 0.52593 | 0.5 | 0 | 0.076923 | 0.5 | 0 | 0.076923
2012-06-21 13:00 | 0.52227 | 0.54167 | 0 | 0.071429 | 0.54167 | 0 | 0.071429
2012-06-21 14:00 | 0.52663 | 0.58333 | 0 | 0.066667 | 0.58333 | 0 | 0.066667
2012-06-21 15:00 | 0.54485 | 0.625 | 0 | 0.0625 | 0.625 | 0 | 0.0625
2012-06-21 16:00 | 0.5588 | 0.66667 | 0 | 0.058824 | 0.66667 | 0 | 0.058824
2012-06-21 17:00 | 0.55828 | 0.70833 | 0 | 0.055556 | 0.70833 | 0 | 0.055556
2012-06-21 18:00 | 0.55767 | 0.75 | 0 | 0.052632 | 0.75 | 0 | 0.052632
2012-06-21 19:00 | 0.57371 | 0.79167 | 0 | 0.05 | 0.79167 | 0 | 0.05
2012-06-21 20:00 | 0.56839 | 0.83333 | 0 | 0.047619 | 0.83333 | 0 | 0.047619
2012-06-21 21:00 | 0.52681 | 0.875 | 0 | 0.045455 | 0.875 | 0 | 0.045455
2012-06-21 22:00 | 0.49935 | 0.91667 | 0 | 0.043478 | 0.91667 | 0 | 0.043478
2012-06-21 23:00 | 0.48086 | 0.95833 | 0 | 0.041667 | 0.95833 | 0 | 0.041667
2012-06-22 | 0.46875 | 0 | 0 | 1 | 0 | 0 | 1
2012-06-22 01:00 | 0.46282 | 0.041667 | 0 | 0.5 | 0.041667 | 0 | 0.5
2012-06-22 02:00 | 0.48444 | 0.083333 | 0 | 0.33333 | 0.083333 | 0 | 0.33333
2012-06-22 03:00 | 0.56438 | 0.125 | 0 | 0.25 | 0.125 | 0 | 0.25
2012-06-22 04:00 | 0.68181 | 0.16667 | 0 | 0.2 | 0.16667 | 0 | 0.2
2012-06-22 05:00 | 0.7485 | 0.20833 | 0 | 0.16667 | 0.20833 | 0 | 0.16667
2012-06-22 06:00 | 0.78223 | 0.25 | 0 | 0.14286 | 0.25 | 0 | 0.14286
2012-06-22 07:00 | 0.78868 | 0.29167 | 0 | 0.125 | 0.29167 | 0 | 0.125
2012-06-22 08:00 | 0.81152 | 0.33333 | 0 | 0.11111 | 0.33333 | 0 | 0.11111
2012-06-22 09:00 | 0.81981 | 0.375 | 0 | 0.1 | 0.375 | 0 | 0.1
2012-06-22 10:00 | 0.80778 | 0.41667 | 0 | 0.090909 | 0.41667 | 0 | 0.090909
2012-06-22 11:00 | 0.8035 | 0.45833 | 0 | 0.083333 | 0.45833 | 0 | 0.083333
2012-06-22 12:00 | 0.80228 | 0.5 | 0 | 0.076923 | 0.5 | 0 | 0.076923
2012-06-22 13:00 | 0.79618 | 0.54167 | 0 | 0.071429 | 0.54167 | 0 | 0.071429
2012-06-22 14:00 | 0.78249 | 0.58333 | 0 | 0.066667 | 0.58333 | 0 | 0.066667
2012-06-22 15:00 | 0.78171 | 0.625 | 0 | 0.0625 | 0.625 | 0 | 0.0625
2012-06-22 16:00 | 0.76672 | 0.66667 | 0 | 0.058824 | 0.66667 | 0 | 0.058824
2012-06-22 17:00 | 0.72574 | 0.70833 | 0 | 0.055556 | 0.70833 | 0 | 0.055556
2012-06-22 18:00 | 0.69732 | 0.75 | 0 | 0.052632 | 0.75 | 0 | 0.052632
2012-06-22 19:00 | 0.66202 | 0.79167 | 0 | 0.05 | 0.79167 | 0 | 0.05
2012-06-22 20:00 | 0.64127 | 0.83333 | 0 | 0.047619 | 0.83333 | 0 | 0.047619
2012-06-22 21:00 | 0.58957 | 0.875 | 0 | 0.045455 | 0.875 | 0 | 0.045455
2012-06-22 22:00 | 0.55531 | 0.91667 | 0 | 0.043478 | 0.91667 | 0 | 0.043478
2012-06-22 23:00 | 0.53073 | 0.95833 | 0 | 0.041667 | 0.95833 | 0 | 0.041667
2012-06-23 | 0.51199 | 0 | 0 | 1 | 0 | 0 | 1
2012-06-23 01:00 | 0.5044 | 0.041667 | 0 | 0.5 | 0.041667 | 0 | 0.5
2012-06-23 02:00 | 0.51774 | 0.083333 | 0 | 0.33333 | 0.083333 | 0 | 0.33333
2012-06-23 03:00 | 0.59071 | 0.125 | 0 | 0.25 | 0.125 | 0 | 0.25
2012-06-23 04:00 | 0.70177 | 0.16667 | 0 | 0.2 | 0.16667 | 0 | 0.2
2012-06-23 05:00 | 0.77491 | 0.20833 | 0 | 0.16667 | 0.20833 | 0 | 0.16667
2012-06-23 06:00 | 0.81022 | 0.25 | 0 | 0.14286 | 0.25 | 0 | 0.14286
2012-06-23 07:00 | 0.82085 | 0.29167 | 0 | 0.125 | 0.29167 | 0 | 0.125
2012-06-23 08:00 | 0.8423 | 0.33333 | 0 | 0.11111 | 0.33333 | 0 | 0.11111
2012-06-23 09:00 | 0.85258 | 0.375 | 0 | 0.1 | 0.375 | 0 | 0.1
2012-06-23 10:00 | 0.82661 | 0.41667 | 0 | 0.090909 | 0.41667 | 0 | 0.090909
2012-06-23 11:00 | 0.81911 | 0.45833 | 0 | 0.083333 | 0.45833 | 0 | 0.083333
2012-06-23 12:00 | 0.81091 | 0.5 | 0 | 0.076923 | 0.5 | 0 | 0.076923
2012-06-23 13:00 | 0.79374 | 0.54167 | 0 | 0.071429 | 0.54167 | 0 | 0.071429
2012-06-23 14:00 | 0.77508 | 0.58333 | 0 | 0.066667 | 0.58333 | 0 | 0.066667
2012-06-23 15:00 | 0.76959 | 0.625 | 0 | 0.0625 | 0.625 | 0 | 0.0625
2012-06-23 16:00 | 0.75381 | 0.66667 | 0 | 0.058824 | 0.66667 | 0 | 0.058824
2012-06-23 17:00 | 0.71206 | 0.70833 | 0 | 0.055556 | 0.70833 | 0 | 0.055556
2012-06-23 18:00 | 0.68904 | 0.75 | 0 | 0.052632 | 0.75 | 0 | 0.052632
2012-06-23 19:00 | 0.66646 | 0.79167 | 0 | 0.05 | 0.79167 | 0 | 0.05
2012-06-23 20:00 | 0.63595 | 0.83333 | 0 | 0.047619 | 0.83333 | 0 | 0.047619
2012-06-23 21:00 | 0.58164 | 0.875 | 0 | 0.045455 | 0.875 | 0 | 0.045455
2012-06-23 22:00 | 0.54485 | 0.91667 | 0 | 0.043478 | 0.91667 | 0 | 0.043478
2012-06-23 23:00 | 0.51896 | 0.95833 | 0 | 0.041667 | 0.95833 | 0 | 0.041667
2012-06-24 | 0.50388 | 0 | 0 | 1 | 0 | 0 | 1
2012-06-24 01:00 | 0.49612 | 0.041667 | 0 | 0.5 | 0.041667 | 0 | 0.5
2012-06-24 02:00 | 0.51556 | 0.083333 | 0 | 0.33333 | 0.083333 | 0 | 0.33333
2012-06-24 03:00 | 0.58094 | 0.125 | 0 | 0.25 | 0.125 | 0 | 0.25
2012-06-24 04:00 | 0.69706 | 0.16667 | 0 | 0.2 | 0.16667 | 0 | 0.2
2012-06-24 05:00 | 0.76907 | 0.20833 | 0 | 0.16667 | 0.20833 | 0 | 0.16667
2012-06-24 06:00 | 0.80054 | 0.25 | 0 | 0.14286 | 0.25 | 0 | 0.14286
2012-06-24 07:00 | 0.81118 | 0.29167 | 0 | 0.125 | 0.29167 | 0 | 0.125
2012-06-24 08:00 | 0.82887 | 0.33333 | 0 | 0.11111 | 0.33333 | 0 | 0.11111
2012-06-24 09:00 | 0.83602 | 0.375 | 0 | 0.1 | 0.375 | 0 | 0.1
2012-06-24 10:00 | 0.81318 | 0.41667 | 0 | 0.090909 | 0.41667 | 0 | 0.090909
2012-06-24 11:00 | 0.81152 | 0.45833 | 0 | 0.083333 | 0.45833 | 0 | 0.083333
2012-06-24 12:00 | 0.80159 | 0.5 | 0 | 0.076923 | 0.5 | 0 | 0.076923
2012-06-24 13:00 | 0.79897 | 0.54167 | 0 | 0.071429 | 0.54167 | 0 | 0.071429
2012-06-24 14:00 | 0.79147 | 0.58333 | 0 | 0.066667 | 0.58333 | 0 | 0.066667
2012-06-24 15:00 | 0.79017 | 0.625 | 0 | 0.0625 | 0.625 | 0 | 0.0625
2012-06-24 16:00 | 0.77317 | 0.66667 | 0 | 0.058824 | 0.66667 | 0 | 0.058824
2012-06-24 17:00 | 0.73952 | 0.70833 | 0 | 0.055556 | 0.70833 | 0 | 0.055556
2012-06-24 18:00 | 0.70264 | 0.75 | 0 | 0.052632 | 0.75 | 0 | 0.052632
2012-06-24 19:00 | 0.67527 | 0.79167 | 0 | 0.05 | 0.79167 | 0 | 0.05
2012-06-24 20:00 | 0.64022 | 0.83333 | 0 | 0.047619 | 0.83333 | 0 | 0.047619
2012-06-24 21:00 | 0.58574 | 0.875 | 0 | 0.045455 | 0.875 | 0 | 0.045455
2012-06-24 22:00 | 0.55252 | 0.91667 | 0 | 0.043478 | 0.91667 | 0 | 0.043478
2012-06-24 23:00 | 0.52262 | 0.95833 | 0 | 0.041667 | 0.95833 | 0 | 0.041667
2012-06-25 | 0.51417 | 0 | 0 | 1 | 0 | 0 | 1
2012-06-25 01:00 | 0.5051 | 0.041667 | 0 | 0.5 | 0.041667 | 0 | 0.5
2012-06-25 02:00 | 0.5262 | 0.083333 | 0 | 0.33333 | 0.083333 | 0 | 0.33333
2012-06-25 03:00 | 0.59175 | 0.125 | 0 | 0.25 | 0.125 | 0 | 0.25
2012-06-25 04:00 | 0.69602 | 0.16667 | 0 | 0.2 | 0.16667 | 0 | 0.2
2012-06-25 05:00 | 0.77639 | 0.20833 | 0 | 0.16667 | 0.20833 | 0 | 0.16667
2012-06-25 06:00 | 0.7913 | 0.25 | 0 | 0.14286 | 0.25 | 0 | 0.14286
2012-06-25 07:00 | 0.80359 | 0.29167 | 0 | 0.125 | 0.29167 | 0 | 0.125
2012-06-25 08:00 | 0.81771 | 0.33333 | 0 | 0.11111 | 0.33333 | 0 | 0.11111
2012-06-25 09:00 | 0.81815 | 0.375 | 0 | 0.1 | 0.375 | 0 | 0.1
2012-06-25 10:00 | 0.79723 | 0.41667 | 0 | 0.090909 | 0.41667 | 0 | 0.090909
2012-06-25 11:00 | 0.78581 | 0.45833 | 0 | 0.083333 | 0.45833 | 0 | 0.083333
2012-06-25 12:00 | 0.77883 | 0.5 | 0 | 0.076923 | 0.5 | 0 | 0.076923
2012-06-25 13:00 | 0.77535 | 0.54167 | 0 | 0.071429 | 0.54167 | 0 | 0.071429
2012-06-25 14:00 | 0.76489 | 0.58333 | 0 | 0.066667 | 0.58333 | 0 | 0.066667
2012-06-25 15:00 | 0.76218 | 0.625 | 0 | 0.0625 | 0.625 | 0 | 0.0625
2012-06-25 16:00 | 0.74187 | 0.66667 | 0 | 0.058824 | 0.66667 | 0 | 0.058824
2012-06-25 17:00 | 0.7043 | 0.70833 | 0 | 0.055556 | 0.70833 | 0 | 0.055556
2012-06-25 18:00 | 0.68625 | 0.75 | 0 | 0.052632 | 0.75 | 0 | 0.052632
2012-06-25 19:00 | 0.67309 | 0.79167 | 0 | 0.05 | 0.79167 | 0 | 0.05
2012-06-25 20:00 | 0.64188 | 0.83333 | 0 | 0.047619 | 0.83333 | 0 | 0.047619
2012-06-25 21:00 | 0.58277 | 0.875 | 0 | 0.045455 | 0.875 | 0 | 0.045455
2012-06-25 22:00 | 0.55348 | 0.91667 | 0 | 0.043478 | 0.91667 | 0 | 0.043478
2012-06-25 23:00 | 0.52646 | 0.95833 | 0 | 0.041667 | 0.95833 | 0 | 0.041667
2012-06-26 | 0.50955 | 0 | 0 | 1 | 0 | 0 | 1
2012-06-26 01:00 | 0.5017 | 0.041667 | 0 | 0.5 | 0.041667 | 0 | 0.5
2012-06-26 02:00 | 0.52288 | 0.083333 | 0 | 0.33333 | 0.083333 | 0 | 0.33333
2012-06-26 03:00 | 0.58792 | 0.125 | 0 | 0.25 | 0.125 | 0 | 0.25
2012-06-26 04:00 | 0.69218 | 0.16667 | 0 | 0.2 | 0.16667 | 0 | 0.2
2012-06-26 05:00 | 0.7607 | 0.20833 | 0 | 0.16667 | 0.20833 | 0 | 0.16667
2012-06-26 06:00 | 0.79078 | 0.25 | 0 | 0.14286 | 0.25 | 0 | 0.14286
2012-06-26 07:00 | 0.79819 | 0.29167 | 0 | 0.125 | 0.29167 | 0 | 0.125
2012-06-26 08:00 | 0.81737 | 0.33333 | 0 | 0.11111 | 0.33333 | 0 | 0.11111
2012-06-26 09:00 | 0.81658 | 0.375 | 0 | 0.1 | 0.375 | 0 | 0.1
2012-06-26 10:00 | 0.7899 | 0.41667 | 0 | 0.090909 | 0.41667 | 0 | 0.090909
2012-06-26 11:00 | 0.76724 | 0.45833 | 0 | 0.083333 | 0.45833 | 0 | 0.083333
2012-06-26 12:00 | 0.75408 | 0.5 | 0 | 0.076923 | 0.5 | 0 | 0.076923
2012-06-26 13:00 | 0.7451 | 0.54167 | 0 | 0.071429 | 0.54167 | 0 | 0.071429
2012-06-26 14:00 | 0.73533 | 0.58333 | 0 | 0.066667 | 0.58333 | 0 | 0.066667
2012-06-26 15:00 | 0.73838 | 0.625 | 0 | 0.0625 | 0.625 | 0 | 0.0625
2012-06-26 16:00 | 0.71528 | 0.66667 | 0 | 0.058824 | 0.66667 | 0 | 0.058824
2012-06-26 17:00 | 0.67893 | 0.70833 | 0 | 0.055556 | 0.70833 | 0 | 0.055556
2012-06-26 18:00 | 0.65783 | 0.75 | 0 | 0.052632 | 0.75 | 0 | 0.052632
2012-06-26 19:00 | 0.64415 | 0.79167 | 0 | 0.05 | 0.79167 | 0 | 0.05
2012-06-26 20:00 | 0.62845 | 0.83333 | 0 | 0.047619 | 0.83333 | 0 | 0.047619
2012-06-26 21:00 | 0.57353 | 0.875 | 0 | 0.045455 | 0.875 | 0 | 0.045455
2012-06-26 22:00 | 0.55069 | 0.91667 | 0 | 0.043478 | 0.91667 | 0 | 0.043478
2012-06-26 23:00 | 0.51669 | 0.95833 | 0 | 0.041667 | 0.95833 | 0 | 0.041667
2012-06-27 | 0.50257 | 0 | 0 | 1 | 0 | 0 | 1
2012-06-27 01:00 | 0.47764 | 0.041667 | 0 | 0.5 | 0.041667 | 0 | 0.5
2012-06-27 02:00 | 0.47851 | 0.083333 | 0 | 0.33333 | 0.083333 | 0 | 0.33333
2012-06-27 03:00 | 0.49821 | 0.125 | 0 | 0.25 | 0.125 | 0 | 0.25
2012-06-27 04:00 | 0.54973 | 0.16667 | 0 | 0.2 | 0.16667 | 0 | 0.2
2012-06-27 05:00 | 0.60169 | 0.20833 | 0 | 0.16667 | 0.20833 | 0 | 0.16667
2012-06-27 06:00 | 0.64232 | 0.25 | 0 | 0.14286 | 0.25 | 0 | 0.14286
2012-06-27 07:00 | 0.66638 | 0.29167 | 0 | 0.125 | 0.29167 | 0 | 0.125
2012-06-27 08:00 | 0.68303 | 0.33333 | 0 | 0.11111 | 0.33333 | 0 | 0.11111
2012-06-27 09:00 | 0.69262 | 0.375 | 0 | 0.1 | 0.375 | 0 | 0.1
2012-06-27 10:00 | 0.66315 | 0.41667 | 0 | 0.090909 | 0.41667 | 0 | 0.090909
2012-06-27 11:00 | 0.64293 | 0.45833 | 0 | 0.083333 | 0.45833 | 0 | 0.083333
2012-06-27 12:00 | 0.63525 | 0.5 | 0 | 0.076923 | 0.5 | 0 | 0.076923
2012-06-27 13:00 | 0.63133 | 0.54167 | 0 | 0.071429 | 0.54167 | 0 | 0.071429
2012-06-27 14:00 | 0.6207 | 0.58333 | 0 | 0.066667 | 0.58333 | 0 | 0.066667
2012-06-27 15:00 | 0.62872 | 0.625 | 0 | 0.0625 | 0.625 | 0 | 0.0625
2012-06-27 16:00 | 0.61119 | 0.66667 | 0 | 0.058824 | 0.66667 | 0 | 0.058824
2012-06-27 17:00 | 0.58905 | 0.70833 | 0 | 0.055556 | 0.70833 | 0 | 0.055556
2012-06-27 18:00 | 0.58094 | 0.75 | 0 | 0.052632 | 0.75 | 0 | 0.052632
2012-06-27 19:00 | 0.58504 | 0.79167 | 0 | 0.05 | 0.79167 | 0 | 0.05
2012-06-27 20:00 | 0.56577 | 0.83333 | 0 | 0.047619 | 0.83333 | 0 | 0.047619
2012-06-27 21:00 | 0.52471 | 0.875 | 0 | 0.045455 | 0.875 | 0 | 0.045455
2012-06-27 22:00 | 0.48967 | 0.91667 | 0 | 0.043478 | 0.91667 | 0 | 0.043478
2012-06-27 23:00 | 0.46326 | 0.95833 | 0 | 0.041667 | 0.95833 | 0 | 0.041667
2012-06-28 | 0.44878 | 0 | 0 | 1 | 0 | 0 | 1
2012-06-28 01:00 | 0.43091 | 0.041667 | 0 | 0.5 | 0.041667 | 0 | 0.5
2012-06-28 02:00 | 0.42324 | 0.083333 | 0 | 0.33333 | 0.083333 | 0 | 0.33333
2012-06-28 03:00 | 0.42481 | 0.125 | 0 | 0.25 | 0.125 | 0 | 0.25
2012-06-28 04:00 | 0.45445 | 0.16667 | 0 | 0.2 | 0.16667 | 0 | 0.2
2012-06-28 05:00 | 0.49839 | 0.20833 | 0 | 0.16667 | 0.20833 | 0 | 0.16667
2012-06-28 06:00 | 0.53186 | 0.25 | 0 | 0.14286 | 0.25 | 0 | 0.14286
2012-06-28 07:00 | 0.56272 | 0.29167 | 0 | 0.125 | 0.29167 | 0 | 0.125
2012-06-28 08:00 | 0.5921 | 0.33333 | 0 | 0.11111 | 0.33333 | 0 | 0.11111
2012-06-28 09:00 | 0.61329 | 0.375 | 0 | 0.1 | 0.375 | 0 | 0.1
2012-06-28 10:00 | 0.59393 | 0.41667 | 0 | 0.090909 | 0.41667 | 0 | 0.090909
2012-06-28 11:00 | 0.57998 | 0.45833 | 0 | 0.083333 | 0.45833 | 0 | 0.083333
2012-06-28 12:00 | 0.5697 | 0.5 | 0 | 0.076923 | 0.5 | 0 | 0.076923
2012-06-28 13:00 | 0.56856 | 0.54167 | 0 | 0.071429 | 0.54167 | 0 | 0.071429
2012-06-28 14:00 | 0.57449 | 0.58333 | 0 | 0.066667 | 0.58333 | 0 | 0.066667
2012-06-28 15:00 | 0.59201 | 0.625 | 0 | 0.0625 | 0.625 | 0 | 0.0625
2012-06-28 16:00 | 0.6037 | 0.66667 | 0 | 0.058824 | 0.66667 | 0 | 0.058824
2012-06-28 17:00 | 0.59568 | 0.70833 | 0 | 0.055556 | 0.70833 | 0 | 0.055556
2012-06-28 18:00 | 0.59001 | 0.75 | 0 | 0.052632 | 0.75 | 0 | 0.052632
2012-06-28 19:00 | 0.57475 | 0.79167 | 0 | 0.05 | 0.79167 | 0 | 0.05
2012-06-28 20:00 | 0.56743 | 0.83333 | 0 | 0.047619 | 0.83333 | 0 | 0.047619
2012-06-28 21:00 | 0.53169 | 0.875 | 0 | 0.045455 | 0.875 | 0 | 0.045455
2012-06-28 22:00 | 0.51373 | 0.91667 | 0 | 0.043478 | 0.91667 | 0 | 0.043478
2012-06-28 23:00 | 0.48784 | 0.95833 | 0 | 0.041667 | 0.95833 | 0 | 0.041667
2012-06-29 | 0.47755 | 0 | 0 | 1 | 0 | 0 | 1
2012-06-29 01:00 | 0.47197 | 0.041667 | 0 | 0.5 | 0.041667 | 0 | 0.5
2012-06-29 02:00 | 0.49882 | 0.083333 | 0 | 0.33333 | 0.083333 | 0 | 0.33333
2012-06-29 03:00 | 0.57711 | 0.125 | 0 | 0.25 | 0.125 | 0 | 0.25
2012-06-29 04:00 | 0.70395 | 0.16667 | 0 | 0.2 | 0.16667 | 0 | 0.2
2012-06-29 05:00 | 0.78816 | 0.20833 | 0 | 0.16667 | 0.20833 | 0 | 0.16667
2012-06-29 06:00 | 0.81963 | 0.25 | 0 | 0.14286 | 0.25 | 0 | 0.14286
2012-06-29 07:00 | 0.83201 | 0.29167 | 0 | 0.125 | 0.29167 | 0 | 0.125
2012-06-29 08:00 | 0.8464 | 0.33333 | 0 | 0.11111 | 0.33333 | 0 | 0.11111
2012-06-29 09:00 | 0.84849 | 0.375 | 0 | 0.1 | 0.375 | 0 | 0.1
2012-06-29 10:00 | 0.81745 | 0.41667 | 0 | 0.090909 | 0.41667 | 0 | 0.090909
2012-06-29 11:00 | 0.80542 | 0.45833 | 0 | 0.083333 | 0.45833 | 0 | 0.083333
2012-06-29 12:00 | 0.79801 | 0.5 | 0 | 0.076923 | 0.5 | 0 | 0.076923
2012-06-29 13:00 | 0.78677 | 0.54167 | 0 | 0.071429 | 0.54167 | 0 | 0.071429
2012-06-29 14:00 | 0.77238 | 0.58333 | 0 | 0.066667 | 0.58333 | 0 | 0.066667
2012-06-29 15:00 | 0.76881 | 0.625 | 0 | 0.0625 | 0.625 | 0 | 0.0625
2012-06-29 16:00 | 0.74841 | 0.66667 | 0 | 0.058824 | 0.66667 | 0 | 0.058824
2012-06-29 17:00 | 0.70587 | 0.70833 | 0 | 0.055556 | 0.70833 | 0 | 0.055556
2012-06-29 18:00 | 0.68433 | 0.75 | 0 | 0.052632 | 0.75 | 0 | 0.052632
2012-06-29 19:00 | 0.67361 | 0.79167 | 0 | 0.05 | 0.79167 | 0 | 0.05
2012-06-29 20:00 | 0.6458 | 0.83333 | 0 | 0.047619 | 0.83333 | 0 | 0.047619
2012-06-29 21:00 | 0.59446 | 0.875 | 0 | 0.045455 | 0.875 | 0 | 0.045455
2012-06-29 22:00 | 0.55191 | 0.91667 | 0 | 0.043478 | 0.91667 | 0 | 0.043478
2012-06-29 23:00 | 0.51364 | 0.95833 | 0 | 0.041667 | 0.95833 | 0 | 0.041667
2012-06-30 | 0.50745 | 0 | 0 | 1 | 0 | 0 | 1
2012-06-30 01:00 | 0.49743 | 0.041667 | 0 | 0.5 | 0.041667 | 0 | 0.5
2012-06-30 02:00 | 0.51111 | 0.083333 | 0 | 0.33333 | 0.083333 | 0 | 0.33333
2012-06-30 03:00 | 0.58016 | 0.125 | 0 | 0.25 | 0.125 | 0 | 0.25
2012-06-30 04:00 | 0.67832 | 0.16667 | 0 | 0.2 | 0.16667 | 0 | 0.2
2012-06-30 05:00 | 0.74911 | 0.20833 | 0 | 0.16667 | 0.20833 | 0 | 0.16667
2012-06-30 06:00 | 0.77291 | 0.25 | 0 | 0.14286 | 0.25 | 0 | 0.14286
2012-06-30 07:00 | 0.7811 | 0.29167 | 0 | 0.125 | 0.29167 | 0 | 0.125
2012-06-30 08:00 | 0.80098 | 0.33333 | 0 | 0.11111 | 0.33333 | 0 | 0.11111
2012-06-30 09:00 | 0.80621 | 0.375 | 0 | 0.1 | 0.375 | 0 | 0.1
2012-06-30 10:00 | 0.79243 | 0.41667 | 0 | 0.090909 | 0.41667 | 0 | 0.090909
2012-06-30 11:00 | 0.78154 | 0.45833 | 0 | 0.083333 | 0.45833 | 0 | 0.083333
2012-06-30 12:00 | 0.77726 | 0.5 | 0 | 0.076923 | 0.5 | 0 | 0.076923
2012-06-30 13:00 | 0.76881 | 0.54167 | 0 | 0.071429 | 0.54167 | 0 | 0.071429
2012-06-30 14:00 | 0.75085 | 0.58333 | 0 | 0.066667 | 0.58333 | 0 | 0.066667
2012-06-30 15:00 | 0.74876 | 0.625 | 0 | 0.0625 | 0.625 | 0 | 0.0625
2012-06-30 16:00 | 0.73917 | 0.66667 | 0 | 0.058824 | 0.66667 | 0 | 0.058824
2012-06-30 17:00 | 0.69837 | 0.70833 | 0 | 0.055556 | 0.70833 | 0 | 0.055556
2012-06-30 18:00 | 0.67867 | 0.75 | 0 | 0.052632 | 0.75 | 0 | 0.052632
2012-06-30 19:00 | 0.66402 | 0.79167 | 0 | 0.05 | 0.79167 | 0 | 0.05
2012-06-30 20:00 | 0.6363 | 0.83333 | 0 | 0.047619 | 0.83333 | 0 | 0.047619
2012-06-30 21:00 | 0.5853 | 0.875 | 0 | 0.045455 | 0.875 | 0 | 0.045455
2012-06-30 22:00 | 0.5466 | 0.91667 | 0 | 0.043478 | 0.91667 | 0 | 0.043478
2012-06-30 23:00 | 0.51861 | 0.95833 | 0 | 0.041667 | 0.95833 | 0 | 0.041667
2012-07-01 | 0.50536 | 0 | 0 | 1 | 0 | 0 | 1
2012-07-01 01:00 | 0.49534 | 0.041667 | 0 | 0.5 | 0.041667 | 0 | 0.5
2012-07-01 02:00 | 0.5105 | 0.083333 | 0 | 0.33333 | 0.083333 | 0 | 0.33333
2012-07-01 03:00 | 0.58103 | 0.125 | 0 | 0.25 | 0.125 | 0 | 0.25
2012-07-01 04:00 | 0.68529 | 0.16667 | 0 | 0.2 | 0.16667 | 0 | 0.2
2012-07-01 05:00 | 0.75224 | 0.20833 | 0 | 0.16667 | 0.20833 | 0 | 0.16667
2012-07-01 06:00 | 0.77997 | 0.25 | 0 | 0.14286 | 0.25 | 0 | 0.14286
2012-07-01 07:00 | 0.8001 | 0.29167 | 0 | 0.125 | 0.29167 | 0 | 0.125
2012-07-01 08:00 | 0.81954 | 0.33333 | 0 | 0.11111 | 0.33333 | 0 | 0.11111
2012-07-01 09:00 | 0.83306 | 0.375 | 0 | 0.1 | 0.375 | 0 | 0.1
2012-07-01 10:00 | 0.81771 | 0.41667 | 0 | 0.090909 | 0.41667 | 0 | 0.090909
2012-07-01 11:00 | 0.81152 | 0.45833 | 0 | 0.083333 | 0.45833 | 0 | 0.083333
2012-07-01 12:00 | 0.81972 | 0.5 | 0 | 0.076923 | 0.5 | 0 | 0.076923
2012-07-01 13:00 | 0.81588 | 0.54167 | 0 | 0.071429 | 0.54167 | 0 | 0.071429
2012-07-01 14:00 | 0.80839 | 0.58333 | 0 | 0.066667 | 0.58333 | 0 | 0.066667
2012-07-01 15:00 | 0.80577 | 0.625 | 0 | 0.0625 | 0.625 | 0 | 0.0625
2012-07-01 16:00 | 0.77622 | 0.66667 | 0 | 0.058824 | 0.66667 | 0 | 0.058824
2012-07-01 17:00 | 0.72993 | 0.70833 | 0 | 0.055556 | 0.70833 | 0 | 0.055556
2012-07-01 18:00 | 0.7043 | 0.75 | 0 | 0.052632 | 0.75 | 0 | 0.052632
2012-07-01 19:00 | 0.65705 | 0.79167 | 0 | 0.05 | 0.79167 | 0 | 0.05
2012-07-01 20:00 | 0.63412 | 0.83333 | 0 | 0.047619 | 0.83333 | 0 | 0.047619
2012-07-01 21:00 | 0.57789 | 0.875 | 0 | 0.045455 | 0.875 | 0 | 0.045455
2012-07-01 22:00 | 0.55235 | 0.91667 | 0 | 0.043478 | 0.91667 | 0 | 0.043478
2012-07-01 23:00 | 0.52872 | 0.95833 | 0 | 0.041667 | 0.95833 | 0 | 0.041667
2012-07-02 | 0.51469 | 0 | 0 | 1 | 0 | 0 | 1
2012-07-02 01:00 | 0.50571 | 0.041667 | 0 | 0.5 | 0.041667 | 0 | 0.5
2012-07-02 02:00 | 0.52628 | 0.083333 | 0 | 0.33333 | 0.083333 | 0 | 0.33333
2012-07-02 03:00 | 0.59114 | 0.125 | 0 | 0.25 | 0.125 | 0 | 0.25
2012-07-02 04:00 | 0.69 | 0.16667 | 0 | 0.2 | 0.16667 | 0 | 0.2
2012-07-02 05:00 | 0.75329 | 0.20833 | 0 | 0.16667 | 0.20833 | 0 | 0.16667
2012-07-02 06:00 | 0.78049 | 0.25 | 0 | 0.14286 | 0.25 | 0 | 0.14286
2012-07-02 07:00 | 0.79217 | 0.29167 | 0 | 0.125 | 0.29167 | 0 | 0.125
2012-07-02 08:00 | 0.80874 | 0.33333 | 0 | 0.11111 | 0.33333 | 0 | 0.11111
2012-07-02 09:00 | 0.82033 | 0.375 | 0 | 0.1 | 0.375 | 0 | 0.1
2012-07-02 10:00 | 0.79845 | 0.41667 | 0 | 0.090909 | 0.41667 | 0 | 0.090909
2012-07-02 11:00 | 0.7954 | 0.45833 | 0 | 0.083333 | 0.45833 | 0 | 0.083333
2012-07-02 12:00 | 0.78773 | 0.5 | 0 | 0.076923 | 0.5 | 0 | 0.076923
2012-07-02 13:00 | 0.77631 | 0.54167 | 0 | 0.071429 | 0.54167 | 0 | 0.071429
2012-07-02 14:00 | 0.7655 | 0.58333 | 0 | 0.066667 | 0.58333 | 0 | 0.066667
2012-07-02 15:00 | 0.75931 | 0.625 | 0 | 0.0625 | 0.625 | 0 | 0.0625
2012-07-02 16:00 | 0.7403 | 0.66667 | 0 | 0.058824 | 0.66667 | 0 | 0.058824
2012-07-02 17:00 | 0.70787 | 0.70833 | 0 | 0.055556 | 0.70833 | 0 | 0.055556
2012-07-02 18:00 | 0.69035 | 0.75 | 0 | 0.052632 | 0.75 | 0 | 0.052632
2012-07-02 19:00 | 0.67161 | 0.79167 | 0 | 0.05 | 0.79167 | 0 | 0.05
2012-07-02 20:00 | 0.64162 | 0.83333 | 0 | 0.047619 | 0.83333 | 0 | 0.047619
2012-07-02 21:00 | 0.58129 | 0.875 | 0 | 0.045455 | 0.875 | 0 | 0.045455
2012-07-02 22:00 | 0.54747 | 0.91667 | 0 | 0.043478 | 0.91667 | 0 | 0.043478
2012-07-02 23:00 | 0.51635 | 0.95833 | 0 | 0.041667 | 0.95833 | 0 | 0.041667
2012-07-03 | 0.50702 | 0 | 0 | 1 | 0 | 0 | 1
2012-07-03 01:00 | 0.50083 | 0.041667 | 0 | 0.5 | 0.041667 | 0 | 0.5
2012-07-03 02:00 | 0.51338 | 0.083333 | 0 | 0.33333 | 0.083333 | 0 | 0.33333
2012-07-03 03:00 | 0.57859 | 0.125 | 0 | 0.25 | 0.125 | 0 | 0.25
2012-07-03 04:00 | 0.67919 | 0.16667 | 0 | 0.2 | 0.16667 | 0 | 0.2
2012-07-03 05:00 | 0.75198 | 0.20833 | 0 | 0.16667 | 0.20833 | 0 | 0.16667
2012-07-03 06:00 | 0.77352 | 0.25 | 0 | 0.14286 | 0.25 | 0 | 0.14286
2012-07-03 07:00 | 0.78093 | 0.29167 | 0 | 0.125 | 0.29167 | 0 | 0.125
2012-07-03 08:00 | 0.80568 | 0.33333 | 0 | 0.11111 | 0.33333 | 0 | 0.11111
2012-07-03 09:00 | 0.80882 | 0.375 | 0 | 0.1 | 0.375 | 0 | 0.1
2012-07-03 10:00 | 0.78398 | 0.41667 | 0 | 0.090909 | 0.41667 | 0 | 0.090909
2012-07-03 11:00 | 0.76611 | 0.45833 | 0 | 0.083333 | 0.45833 | 0 | 0.083333
2012-07-03 12:00 | 0.75373 | 0.5 | 0 | 0.076923 | 0.5 | 0 | 0.076923
2012-07-03 13:00 | 0.74736 | 0.54167 | 0 | 0.071429 | 0.54167 | 0 | 0.071429
2012-07-03 14:00 | 0.74789 | 0.58333 | 0 | 0.066667 | 0.58333 | 0 | 0.066667
2012-07-03 15:00 | 0.75286 | 0.625 | 0 | 0.0625 | 0.625 | 0 | 0.0625
2012-07-03 16:00 | 0.72304 | 0.66667 | 0 | 0.058824 | 0.66667 | 0 | 0.058824
2012-07-03 17:00 | 0.67675 | 0.70833 | 0 | 0.055556 | 0.70833 | 0 | 0.055556
2012-07-03 18:00 | 0.65827 | 0.75 | 0 | 0.052632 | 0.75 | 0 | 0.052632
2012-07-03 19:00 | 0.64101 | 0.79167 | 0 | 0.05 | 0.79167 | 0 | 0.05
2012-07-03 20:00 | 0.61756 | 0.83333 | 0 | 0.047619 | 0.83333 | 0 | 0.047619
2012-07-03 21:00 | 0.56996 | 0.875 | 0 | 0.045455 | 0.875 | 0 | 0.045455
2012-07-03 22:00 | 0.53544 | 0.91667 | 0 | 0.043478 | 0.91667 | 0 | 0.043478
2012-07-03 23:00 | 0.50484 | 0.95833 | 0 | 0.041667 | 0.95833 | 0 | 0.041667
2012-07-04 | 0.49194 | 0 | 0 | 1 | 0 | 0 | 1
2012-07-04 01:00 | 0.4704 | 0.041667 | 0 | 0.5 | 0.041667 | 0 | 0.5
2012-07-04 02:00 | 0.47354 | 0.083333 | 0 | 0.33333 | 0.083333 | 0 | 0.33333
2012-07-04 03:00 | 0.4915 | 0.125 | 0 | 0.25 | 0.125 | 0 | 0.25
2012-07-04 04:00 | 0.53631 | 0.16667 | 0 | 0.2 | 0.16667 | 0 | 0.2
2012-07-04 05:00 | 0.59245 | 0.20833 | 0 | 0.16667 | 0.20833 | 0 | 0.16667
2012-07-04 06:00 | 0.63002 | 0.25 | 0 | 0.14286 | 0.25 | 0 | 0.14286
2012-07-04 07:00 | 0.65618 | 0.29167 | 0 | 0.125 | 0.29167 | 0 | 0.125
2012-07-04 08:00 | 0.67666 | 0.33333 | 0 | 0.11111 | 0.33333 | 0 | 0.11111
2012-07-04 09:00 | 0.68599 | 0.375 | 0 | 0.1 | 0.375 | 0 | 0.1
2012-07-04 10:00 | 0.65426 | 0.41667 | 0 | 0.090909 | 0.41667 | 0 | 0.090909
2012-07-04 11:00 | 0.63787 | 0.45833 | 0 | 0.083333 | 0.45833 | 0 | 0.083333
2012-07-04 12:00 | 0.63159 | 0.5 | 0 | 0.076923 | 0.5 | 0 | 0.076923
2012-07-04 13:00 | 0.62601 | 0.54167 | 0 | 0.071429 | 0.54167 | 0 | 0.071429
2012-07-04 14:00 | 0.62575 | 0.58333 | 0 | 0.066667 | 0.58333 | 0 | 0.066667
2012-07-04 15:00 | 0.62627 | 0.625 | 0 | 0.0625 | 0.625 | 0 | 0.0625
2012-07-04 16:00 | 0.5996 | 0.66667 | 0 | 0.058824 | 0.66667 | 0 | 0.058824
2012-07-04 17:00 | 0.57188 | 0.70833 | 0 | 0.055556 | 0.70833 | 0 | 0.055556
2012-07-04 18:00 | 0.56316 | 0.75 | 0 | 0.052632 | 0.75 | 0 | 0.052632
2012-07-04 19:00 | 0.57074 | 0.79167 | 0 | 0.05 | 0.79167 | 0 | 0.05
2012-07-04 20:00 | 0.55331 | 0.83333 | 0 | 0.047619 | 0.83333 | 0 | 0.047619
2012-07-04 21:00 | 0.50981 | 0.875 | 0 | 0.045455 | 0.875 | 0 | 0.045455
2012-07-04 22:00 | 0.4847 | 0.91667 | 0 | 0.043478 | 0.91667 | 0 | 0.043478
2012-07-04 23:00 | 0.4521 | 0.95833 | 0 | 0.041667 | 0.95833 | 0 | 0.041667
2012-07-05 | 0.44451 | 0 | 0 | 1 | 0 | 0 | 1
2012-07-05 01:00 | 0.42969 | 0.041667 | 0 | 0.5 | 0.041667 | 0 | 0.5
2012-07-05 02:00 | 0.42716 | 0.083333 | 0 | 0.33333 | 0.083333 | 0 | 0.33333
2012-07-05 03:00 | 0.43022 | 0.125 | 0 | 0.25 | 0.125 | 0 | 0.25
2012-07-05 04:00 | 0.45863 | 0.16667 | 0 | 0.2 | 0.16667 | 0 | 0.2
2012-07-05 05:00 | 0.5044 | 0.20833 | 0 | 0.16667 | 0.20833 | 0 | 0.16667
2012-07-05 06:00 | 0.53762 | 0.25 | 0 | 0.14286 | 0.25 | 0 | 0.14286
2012-07-05 07:00 | 0.56665 | 0.29167 | 0 | 0.125 | 0.29167 | 0 | 0.125
2012-07-05 08:00 | 0.58931 | 0.33333 | 0 | 0.11111 | 0.33333 | 0 | 0.11111
2012-07-05 09:00 | 0.59498 | 0.375 | 0 | 0.1 | 0.375 | 0 | 0.1
2012-07-05 10:00 | 0.56656 | 0.41667 | 0 | 0.090909 | 0.41667 | 0 | 0.090909
2012-07-05 11:00 | 0.55592 | 0.45833 | 0 | 0.083333 | 0.45833 | 0 | 0.083333
2012-07-05 12:00 | 0.53988 | 0.5 | 0 | 0.076923 | 0.5 | 0 | 0.076923
2012-07-05 13:00 | 0.54075 | 0.54167 | 0 | 0.071429 | 0.54167 | 0 | 0.071429
2012-07-05 14:00 | 0.54764 | 0.58333 | 0 | 0.066667 | 0.58333 | 0 | 0.066667
2012-07-05 15:00 | 0.56098 | 0.625 | 0 | 0.0625 | 0.625 | 0 | 0.0625
2012-07-05 16:00 | 0.57144 | 0.66667 | 0 | 0.058824 | 0.66667 | 0 | 0.058824
2012-07-05 17:00 | 0.56761 | 0.70833 | 0 | 0.055556 | 0.70833 | 0 | 0.055556
2012-07-05 18:00 | 0.5663 | 0.75 | 0 | 0.052632 | 0.75 | 0 | 0.052632
2012-07-05 19:00 | 0.58086 | 0.79167 | 0 | 0.05 | 0.79167 | 0 | 0.05
2012-07-05 20:00 | 0.57266 | 0.83333 | 0 | 0.047619 | 0.83333 | 0 | 0.047619
2012-07-05 21:00 | 0.5248 | 0.875 | 0 | 0.045455 | 0.875 | 0 | 0.045455
2012-07-05 22:00 | 0.50109 | 0.91667 | 0 | 0.043478 | 0.91667 | 0 | 0.043478
2012-07-05 23:00 | 0.48243 | 0.95833 | 0 | 0.041667 | 0.95833 | 0 | 0.041667
2012-07-06 | 0.47424 | 0 | 0 | 1 | 0 | 0 | 1
2012-07-06 01:00 | 0.46918 | 0.041667 | 0 | 0.5 | 0.041667 | 0 | 0.5
2012-07-06 02:00 | 0.49019 | 0.083333 | 0 | 0.33333 | 0.083333 | 0 | 0.33333
2012-07-06 03:00 | 0.55723 | 0.125 | 0 | 0.25 | 0.125 | 0 | 0.25
2012-07-06 04:00 | 0.66237 | 0.16667 | 0 | 0.2 | 0.16667 | 0 | 0.2
2012-07-06 05:00 | 0.73987 | 0.20833 | 0 | 0.16667 | 0.20833 | 0 | 0.16667
2012-07-06 06:00 | 0.77064 | 0.25 | 0 | 0.14286 | 0.25 | 0 | 0.14286
2012-07-06 07:00 | 0.79095 | 0.29167 | 0 | 0.125 | 0.29167 | 0 | 0.125
2012-07-06 08:00 | 0.80847 | 0.33333 | 0 | 0.11111 | 0.33333 | 0 | 0.11111
2012-07-06 09:00 | 0.82539 | 0.375 | 0 | 0.1 | 0.375 | 0 | 0.1
2012-07-06 10:00 | 0.80568 | 0.41667 | 0 | 0.090909 | 0.41667 | 0 | 0.090909
2012-07-06 11:00 | 0.80525 | 0.45833 | 0 | 0.083333 | 0.45833 | 0 | 0.083333
2012-07-06 12:00 | 0.79601 | 0.5 | 0 | 0.076923 | 0.5 | 0 | 0.076923
2012-07-06 13:00 | 0.78982 | 0.54167 | 0 | 0.071429 | 0.54167 | 0 | 0.071429
2012-07-06 14:00 | 0.77866 | 0.58333 | 0 | 0.066667 | 0.58333 | 0 | 0.066667
2012-07-06 15:00 | 0.77918 | 0.625 | 0 | 0.0625 | 0.625 | 0 | 0.0625
2012-07-06 16:00 | 0.75634 | 0.66667 | 0 | 0.058824 | 0.66667 | 0 | 0.058824
2012-07-06 17:00 | 0.7213 | 0.70833 | 0 | 0.055556 | 0.70833 | 0 | 0.055556
2012-07-06 18:00 | 0.68739 | 0.75 | 0 | 0.052632 | 0.75 | 0 | 0.052632
2012-07-06 19:00 | 0.66882 | 0.79167 | 0 | 0.05 | 0.79167 | 0 | 0.05
2012-07-06 20:00 | 0.63421 | 0.83333 | 0 | 0.047619 | 0.83333 | 0 | 0.047619
2012-07-06 21:00 | 0.58286 | 0.875 | 0 | 0.045455 | 0.875 | 0 | 0.045455
2012-07-06 22:00 | 0.55122 | 0.91667 | 0 | 0.043478 | 0.91667 | 0 | 0.043478
2012-07-06 23:00 | 0.52271 | 0.95833 | 0 | 0.041667 | 0.95833 | 0 | 0.041667
2012-07-07 | 0.51748 | 0 | 0 | 1 | 0 | 0 | 1
2012-07-07 01:00 | 0.50118 | 0.041667 | 0 | 0.5 | 0.041667 | 0 | 0.5
2012-07-07 02:00 | 0.52262 | 0.083333 | 0 | 0.33333 | 0.083333 | 0 | 0.33333
2012-07-07 03:00 | 0.5867 | 0.125 | 0 | 0.25 | 0.125 | 0 | 0.25
2012-07-07 04:00 | 0.69044 | 0.16667 | 0 | 0.2 | 0.16667 | 0 | 0.2
2012-07-07 05:00 | 0.76445 | 0.20833 | 0 | 0.16667 | 0.20833 | 0 | 0.16667
2012-07-07 06:00 | 0.79548 | 0.25 | 0 | 0.14286 | 0.25 | 0 | 0.14286
2012-07-07 07:00 | 0.81623 | 0.29167 | 0 | 0.125 | 0.29167 | 0 | 0.125
2012-07-07 08:00 | 0.84073 | 0.33333 | 0 | 0.11111 | 0.33333 | 0 | 0.11111
2012-07-07 09:00 | 0.86095 | 0.375 | 0 | 0.1 | 0.375 | 0 | 0.1
2012-07-07 10:00 | 0.82294 | 0.41667 | 0 | 0.090909 | 0.41667 | 0 | 0.090909
2012-07-07 11:00 | 0.81588 | 0.45833 | 0 | 0.083333 | 0.45833 | 0 | 0.083333
2012-07-07 12:00 | 0.81876 | 0.5 | 0 | 0.076923 | 0.5 | 0 | 0.076923
2012-07-07 13:00 | 0.80839 | 0.54167 | 0 | 0.071429 | 0.54167 | 0 | 0.071429
2012-07-07 14:00 | 0.7967 | 0.58333 | 0 | 0.066667 | 0.58333 | 0 | 0.066667
2012-07-07 15:00 | 0.79017 | 0.625 | 0 | 0.0625 | 0.625 | 0 | 0.0625
2012-07-07 16:00 | 0.76454 | 0.66667 | 0 | 0.058824 | 0.66667 | 0 | 0.058824
2012-07-07 17:00 | 0.72862 | 0.70833 | 0 | 0.055556 | 0.70833 | 0 | 0.055556
2012-07-07 18:00 | 0.70221 | 0.75 | 0 | 0.052632 | 0.75 | 0 | 0.052632
2012-07-07 19:00 | 0.67544 | 0.79167 | 0 | 0.05 | 0.79167 | 0 | 0.05
2012-07-07 20:00 | 0.64929 | 0.83333 | 0 | 0.047619 | 0.83333 | 0 | 0.047619
2012-07-07 21:00 | 0.5996 | 0.875 | 0 | 0.045455 | 0.875 | 0 | 0.045455
2012-07-07 22:00 | 0.56133 | 0.91667 | 0 | 0.043478 | 0.91667 | 0 | 0.043478
2012-07-07 23:00 | 0.5282 | 0.95833 | 0 | 0.041667 | 0.95833 | 0 | 0.041667
2012-07-08 | 0.51539 | 0 | 0 | 1 | 0 | 0 | 1
2012-07-08 01:00 | 0.50545 | 0.041667 | 0 | 0.5 | 0.041667 | 0 | 0.5
2012-07-08 02:00 | 0.52663 | 0.083333 | 0 | 0.33333 | 0.083333 | 0 | 0.33333
2012-07-08 03:00 | 0.58757 | 0.125 | 0 | 0.25 | 0.125 | 0 | 0.25
2012-07-08 04:00 | 0.68555 | 0.16667 | 0 | 0.2 | 0.16667 | 0 | 0.2
2012-07-08 05:00 | 0.75634 | 0.20833 | 0 | 0.16667 | 0.20833 | 0 | 0.16667
2012-07-08 06:00 | 0.77927 | 0.25 | 0 | 0.14286 | 0.25 | 0 | 0.14286
2012-07-08 07:00 | 0.79766 | 0.29167 | 0 | 0.125 | 0.29167 | 0 | 0.125
2012-07-08 08:00 | 0.82077 | 0.33333 | 0 | 0.11111 | 0.33333 | 0 | 0.11111
2012-07-08 09:00 | 0.82852 | 0.375 | 0 | 0.1 | 0.375 | 0 | 0.1
2012-07-08 10:00 | 0.79156 | 0.41667 | 0 | 0.090909 | 0.41667 | 0 | 0.090909
2012-07-08 11:00 | 0.78119 | 0.45833 | 0 | 0.083333 | 0.45833 | 0 | 0.083333
2012-07-08 12:00 | 0.78258 | 0.5 | 0 | 0.076923 | 0.5 | 0 | 0.076923
2012-07-08 13:00 | 0.7743 | 0.54167 | 0 | 0.071429 | 0.54167 | 0 | 0.071429
2012-07-08 14:00 | 0.76602 | 0.58333 | 0 | 0.066667 | 0.58333 | 0 | 0.066667
2012-07-08 15:00 | 0.75817 | 0.625 | 0 | 0.0625 | 0.625 | 0 | 0.0625
2012-07-08 16:00 | 0.74335 | 0.66667 | 0 | 0.058824 | 0.66667 | 0 | 0.058824
2012-07-08 17:00 | 0.70508 | 0.70833 | 0 | 0.055556 | 0.70833 | 0 | 0.055556
2012-07-08 18:00 | 0.68555 | 0.75 | 0 | 0.052632 | 0.75 | 0 | 0.052632
2012-07-08 19:00 | 0.65966 | 0.79167 | 0 | 0.05 | 0.79167 | 0 | 0.05
2012-07-08 20:00 | 0.63691 | 0.83333 | 0 | 0.047619 | 0.83333 | 0 | 0.047619
2012-07-08 21:00 | 0.58051 | 0.875 | 0 | 0.045455 | 0.875 | 0 | 0.045455
2012-07-08 22:00 | 0.55218 | 0.91667 | 0 | 0.043478 | 0.91667 | 0 | 0.043478
2012-07-08 23:00 | 0.5119 | 0.95833 | 0 | 0.041667 | 0.95833 | 0 | 0.041667
2012-07-09 | 0.50301 | 0 | 0 | 1 | 0 | 0 | 1
2012-07-09 01:00 | 0.49307 | 0.041667 | 0 | 0.5 | 0.041667 | 0 | 0.5
2012-07-09 02:00 | 0.51312 | 0.083333 | 0 | 0.33333 | 0.083333 | 0 | 0.33333
2012-07-09 03:00 | 0.56795 | 0.125 | 0 | 0.25 | 0.125 | 0 | 0.25
2012-07-09 04:00 | 0.66707 | 0.16667 | 0 | 0.2 | 0.16667 | 0 | 0.2
2012-07-09 05:00 | 0.74344 | 0.20833 | 0 | 0.16667 | 0.20833 | 0 | 0.16667
2012-07-09 06:00 | 0.78127 | 0.25 | 0 | 0.14286 | 0.25 | 0 | 0.14286
2012-07-09 07:00 | 0.79888 | 0.29167 | 0 | 0.125 | 0.29167 | 0 | 0.125
2012-07-09 08:00 | 0.82303 | 0.33333 | 0 | 0.11111 | 0.33333 | 0 | 0.11111
2012-07-09 09:00 | 0.83088 | 0.375 | 0 | 0.1 | 0.375 | 0 | 0.1
2012-07-09 10:00 | 0.80682 | 0.41667 | 0 | 0.090909 | 0.41667 | 0 | 0.090909
2012-07-09 11:00 | 0.79043 | 0.45833 | 0 | 0.083333 | 0.45833 | 0 | 0.083333
2012-07-09 12:00 | 0.78284 | 0.5 | 0 | 0.076923 | 0.5 | 0 | 0.076923
2012-07-09 13:00 | 0.76977 | 0.54167 | 0 | 0.071429 | 0.54167 | 0 | 0.071429
2012-07-09 14:00 | 0.75669 | 0.58333 | 0 | 0.066667 | 0.58333 | 0 | 0.066667
2012-07-09 15:00 | 0.75216 | 0.625 | 0 | 0.0625 | 0.625 | 0 | 0.0625
2012-07-09 16:00 | 0.73681 | 0.66667 | 0 | 0.058824 | 0.66667 | 0 | 0.058824
2012-07-09 17:00 | 0.70447 | 0.70833 | 0 | 0.055556 | 0.70833 | 0 | 0.055556
2012-07-09 18:00 | 0.67971 | 0.75 | 0 | 0.052632 | 0.75 | 0 | 0.052632
2012-07-09 19:00 | 0.64798 | 0.79167 | 0 | 0.05 | 0.79167 | 0 | 0.05
2012-07-09 20:00 | 0.62009 | 0.83333 | 0 | 0.047619 | 0.83333 | 0 | 0.047619
2012-07-09 21:00 | 0.57223 | 0.875 | 0 | 0.045455 | 0.875 | 0 | 0.045455
2012-07-09 22:00 | 0.53988 | 0.91667 | 0 | 0.043478 | 0.91667 | 0 | 0.043478
2012-07-09 23:00 | 0.51356 | 0.95833 | 0 | 0.041667 | 0.95833 | 0 | 0.041667
2012-07-10 | 0.50405 | 0 | 0 | 1 | 0 | 0 | 1
2012-07-10 01:00 | 0.49603 | 0.041667 | 0 | 0.5 | 0.041667 | 0 | 0.5
2012-07-10 02:00 | 0.51914 | 0.083333 | 0 | 0.33333 | 0.083333 | 0 | 0.33333
2012-07-10 03:00 | 0.58155 | 0.125 | 0 | 0.25 | 0.125 | 0 | 0.25
2012-07-10 04:00 | 0.67405 | 0.16667 | 0 | 0.2 | 0.16667 | 0 | 0.2
2012-07-10 05:00 | 0.75817 | 0.20833 | 0 | 0.16667 | 0.20833 | 0 | 0.16667
2012-07-10 06:00 | 0.78694 | 0.25 | 0 | 0.14286 | 0.25 | 0 | 0.14286
2012-07-10 07:00 | 0.80281 | 0.29167 | 0 | 0.125 | 0.29167 | 0 | 0.125
2012-07-10 08:00 | 0.8151 | 0.33333 | 0 | 0.11111 | 0.33333 | 0 | 0.11111
2012-07-10 09:00 | 0.81771 | 0.375 | 0 | 0.1 | 0.375 | 0 | 0.1
2012-07-10 10:00 | 0.78389 | 0.41667 | 0 | 0.090909 | 0.41667 | 0 | 0.090909
2012-07-10 11:00 | 0.76462 | 0.45833 | 0 | 0.083333 | 0.45833 | 0 | 0.083333
2012-07-10 12:00 | 0.75286 | 0.5 | 0 | 0.076923 | 0.5 | 0 | 0.076923
2012-07-10 13:00 | 0.73664 | 0.54167 | 0 | 0.071429 | 0.54167 | 0 | 0.071429
2012-07-10 14:00 | 0.73795 | 0.58333 | 0 | 0.066667 | 0.58333 | 0 | 0.066667
2012-07-10 15:00 | 0.7362 | 0.625 | 0 | 0.0625 | 0.625 | 0 | 0.0625
2012-07-10 16:00 | 0.71607 | 0.66667 | 0 | 0.058824 | 0.66667 | 0 | 0.058824
2012-07-10 17:00 | 0.6859 | 0.70833 | 0 | 0.055556 | 0.70833 | 0 | 0.055556
2012-07-10 18:00 | 0.65269 | 0.75 | 0 | 0.052632 | 0.75 | 0 | 0.052632
2012-07-10 19:00 | 0.62418 | 0.79167 | 0 | 0.05 | 0.79167 | 0 | 0.05
2012-07-10 20:00 | 0.60535 | 0.83333 | 0 | 0.047619 | 0.83333 | 0 | 0.047619
2012-07-10 21:00 | 0.55366 | 0.875 | 0 | 0.045455 | 0.875 | 0 | 0.045455
2012-07-10 22:00 | 0.52376 | 0.91667 | 0 | 0.043478 | 0.91667 | 0 | 0.043478
2012-07-10 23:00 | 0.50222 | 0.95833 | 0 | 0.041667 | 0.95833 | 0 | 0.041667
2012-07-11 | 0.47886 | 0 | 0 | 1 | 0 | 0 | 1
2012-07-11 01:00 | 0.46683 | 0.041667 | 0 | 0.5 | 0.041667 | 0 | 0.5
2012-07-11 02:00 | 0.46387 | 0.083333 | 0 | 0.33333 | 0.083333 | 0 | 0.33333
2012-07-11 03:00 | 0.48287 | 0.125 | 0 | 0.25 | 0.125 | 0 | 0.25
2012-07-11 04:00 | 0.52315 | 0.16667 | 0 | 0.2 | 0.16667 | 0 | 0.2
2012-07-11 05:00 | 0.57092 | 0.20833 | 0 | 0.16667 | 0.20833 | 0 | 0.16667
2012-07-11 06:00 | 0.62026 | 0.25 | 0 | 0.14286 | 0.25 | 0 | 0.14286
2012-07-11 07:00 | 0.6431 | 0.29167 | 0 | 0.125 | 0.29167 | 0 | 0.125
2012-07-11 08:00 | 0.66463 | 0.33333 | 0 | 0.11111 | 0.33333 | 0 | 0.11111
2012-07-11 09:00 | 0.66969 | 0.375 | 0 | 0.1 | 0.375 | 0 | 0.1
2012-07-11 10:00 | 0.64336 | 0.41667 | 0 | 0.090909 | 0.41667 | 0 | 0.090909
2012-07-11 11:00 | 0.62183 | 0.45833 | 0 | 0.083333 | 0.45833 | 0 | 0.083333
2012-07-11 12:00 | 0.61564 | 0.5 | 0 | 0.076923 | 0.5 | 0 | 0.076923
2012-07-11 13:00 | 0.61442 | 0.54167 | 0 | 0.071429 | 0.54167 | 0 | 0.071429
2012-07-11 14:00 | 0.60744 | 0.58333 | 0 | 0.066667 | 0.58333 | 0 | 0.066667
2012-07-11 15:00 | 0.60928 | 0.625 | 0 | 0.0625 | 0.625 | 0 | 0.0625
2012-07-11 16:00 | 0.58879 | 0.66667 | 0 | 0.058824 | 0.66667 | 0 | 0.058824
2012-07-11 17:00 | 0.57031 | 0.70833 | 0 | 0.055556 | 0.70833 | 0 | 0.055556
2012-07-11 18:00 | 0.56726 | 0.75 | 0 | 0.052632 | 0.75 | 0 | 0.052632
2012-07-11 19:00 | 0.56368 | 0.79167 | 0 | 0.05 | 0.79167 | 0 | 0.05
2012-07-11 20:00 | 0.55148 | 0.83333 | 0 | 0.047619 | 0.83333 | 0 | 0.047619
2012-07-11 21:00 | 0.5085 | 0.875 | 0 | 0.045455 | 0.875 | 0 | 0.045455
2012-07-11 22:00 | 0.47895 | 0.91667 | 0 | 0.043478 | 0.91667 | 0 | 0.043478
2012-07-11 23:00 | 0.45027 | 0.95833 | 0 | 0.041667 | 0.95833 | 0 | 0.041667
2012-07-12 | 0.43815 | 0 | 0 | 1 | 0 | 0 | 1
2012-07-12 01:00 | 0.42307 | 0.041667 | 0 | 0.5 | 0.041667 | 0 | 0.5
2012-07-12 02:00 | 0.42403 | 0.083333 | 0 | 0.33333 | 0.083333 | 0 | 0.33333
2012-07-12 03:00 | 0.42228 | 0.125 | 0 | 0.25 | 0.125 | 0 | 0.25
2012-07-12 04:00 | 0.45079 | 0.16667 | 0 | 0.2 | 0.16667 | 0 | 0.2
2012-07-12 05:00 | 0.49429 | 0.20833 | 0 | 0.16667 | 0.20833 | 0 | 0.16667
2012-07-12 06:00 | 0.52864 | 0.25 | 0 | 0.14286 | 0.25 | 0 | 0.14286
2012-07-12 07:00 | 0.56011 | 0.29167 | 0 | 0.125 | 0.29167 | 0 | 0.125
2012-07-12 08:00 | 0.58914 | 0.33333 | 0 | 0.11111 | 0.33333 | 0 | 0.11111
2012-07-12 09:00 | 0.60248 | 0.375 | 0 | 0.1 | 0.375 | 0 | 0.1
2012-07-12 10:00 | 0.58103 | 0.41667 | 0 | 0.090909 | 0.41667 | 0 | 0.090909
2012-07-12 11:00 | 0.56194 | 0.45833 | 0 | 0.083333 | 0.45833 | 0 | 0.083333
2012-07-12 12:00 | 0.54651 | 0.5 | 0 | 0.076923 | 0.5 | 0 | 0.076923
2012-07-12 13:00 | 0.54276 | 0.54167 | 0 | 0.071429 | 0.54167 | 0 | 0.071429
2012-07-12 14:00 | 0.54137 | 0.58333 | 0 | 0.066667 | 0.58333 | 0 | 0.066667
2012-07-12 15:00 | 0.55095 | 0.625 | 0 | 0.0625 | 0.625 | 0 | 0.0625
2012-07-12 16:00 | 0.56281 | 0.66667 | 0 | 0.058824 | 0.66667 | 0 | 0.058824
2012-07-12 17:00 | 0.56054 | 0.70833 | 0 | 0.055556 | 0.70833 | 0 | 0.055556
2012-07-12 18:00 | 0.56037 | 0.75 | 0 | 0.052632 | 0.75 | 0 | 0.052632
2012-07-12 19:00 | 0.56621 | 0.79167 | 0 | 0.05 | 0.79167 | 0 | 0.05
2012-07-12 20:00 | 0.56142 | 0.83333 | 0 | 0.047619 | 0.83333 | 0 | 0.047619
2012-07-12 21:00 | 0.52907 | 0.875 | 0 | 0.045455 | 0.875 | 0 | 0.045455
2012-07-12 22:00 | 0.49255 | 0.91667 | 0 | 0.043478 | 0.91667 | 0 | 0.043478
2012-07-12 23:00 | 0.47206 | 0.95833 | 0 | 0.041667 | 0.95833 | 0 | 0.041667
2012-07-13 | 0.46552 | 0 | 0 | 1 | 0 | 0 | 1
2012-07-13 01:00 | 0.45428 | 0.041667 | 0 | 0.5 | 0.041667 | 0 | 0.5
2012-07-13 02:00 | 0.47869 | 0.083333 | 0 | 0.33333 | 0.083333 | 0 | 0.33333
2012-07-13 03:00 | 0.54816 | 0.125 | 0 | 0.25 | 0.125 | 0 | 0.25
2012-07-13 04:00 | 0.65626 | 0.16667 | 0 | 0.2 | 0.16667 | 0 | 0.2
2012-07-13 05:00 | 0.73324 | 0.20833 | 0 | 0.16667 | 0.20833 | 0 | 0.16667
2012-07-13 06:00 | 0.76201 | 0.25 | 0 | 0.14286 | 0.25 | 0 | 0.14286
2012-07-13 07:00 | 0.78528 | 0.29167 | 0 | 0.125 | 0.29167 | 0 | 0.125
2012-07-13 08:00 | 0.80411 | 0.33333 | 0 | 0.11111 | 0.33333 | 0 | 0.11111
2012-07-13 09:00 | 0.8171 | 0.375 | 0 | 0.1 | 0.375 | 0 | 0.1
2012-07-13 10:00 | 0.79304 | 0.41667 | 0 | 0.090909 | 0.41667 | 0 | 0.090909
2012-07-13 11:00 | 0.79208 | 0.45833 | 0 | 0.083333 | 0.45833 | 0 | 0.083333
2012-07-13 12:00 | 0.78066 | 0.5 | 0 | 0.076923 | 0.5 | 0 | 0.076923
2012-07-13 13:00 | 0.775 | 0.54167 | 0 | 0.071429 | 0.54167 | 0 | 0.071429
2012-07-13 14:00 | 0.75826 | 0.58333 | 0 | 0.066667 | 0.58333 | 0 | 0.066667
2012-07-13 15:00 | 0.75469 | 0.625 | 0 | 0.0625 | 0.625 | 0 | 0.0625
2012-07-13 16:00 | 0.73498 | 0.66667 | 0 | 0.058824 | 0.66667 | 0 | 0.058824
2012-07-13 17:00 | 0.6982 | 0.70833 | 0 | 0.055556 | 0.70833 | 0 | 0.055556
2012-07-13 18:00 | 0.67614 | 0.75 | 0 | 0.052632 | 0.75 | 0 | 0.052632
2012-07-13 19:00 | 0.64737 | 0.79167 | 0 | 0.05 | 0.79167 | 0 | 0.05
2012-07-13 20:00 | 0.61329 | 0.83333 | 0 | 0.047619 | 0.83333 | 0 | 0.047619
2012-07-13 21:00 | 0.56438 | 0.875 | 0 | 0.045455 | 0.875 | 0 | 0.045455
2012-07-13 22:00 | 0.53779 | 0.91667 | 0 | 0.043478 | 0.91667 | 0 | 0.043478
2012-07-13 23:00 | 0.51303 | 0.95833 | 0 | 0.041667 | 0.95833 | 0 | 0.041667
2012-07-14 | 0.50214 | 0 | 0 | 1 | 0 | 0 | 1
2012-07-14 01:00 | 0.49429 | 0.041667 | 0 | 0.5 | 0.041667 | 0 | 0.5
2012-07-14 02:00 | 0.51216 | 0.083333 | 0 | 0.33333 | 0.083333 | 0 | 0.33333
2012-07-14 03:00 | 0.57754 | 0.125 | 0 | 0.25 | 0.125 | 0 | 0.25
2012-07-14 04:00 | 0.68215 | 0.16667 | 0 | 0.2 | 0.16667 | 0 | 0.2
2012-07-14 05:00 | 0.75704 | 0.20833 | 0 | 0.16667 | 0.20833 | 0 | 0.16667
2012-07-14 06:00 | 0.78729 | 0.25 | 0 | 0.14286 | 0.25 | 0 | 0.14286
2012-07-14 07:00 | 0.8049 | 0.29167 | 0 | 0.125 | 0.29167 | 0 | 0.125
2012-07-14 08:00 | 0.82626 | 0.33333 | 0 | 0.11111 | 0.33333 | 0 | 0.11111
2012-07-14 09:00 | 0.8273 | 0.375 | 0 | 0.1 | 0.375 | 0 | 0.1
2012-07-14 10:00 | 0.80403 | 0.41667 | 0 | 0.090909 | 0.41667 | 0 | 0.090909
2012-07-14 11:00 | 0.79426 | 0.45833 | 0 | 0.083333 | 0.45833 | 0 | 0.083333
2012-07-14 12:00 | 0.78049 | 0.5 | 0 | 0.076923 | 0.5 | 0 | 0.076923
2012-07-14 13:00 | 0.77552 | 0.54167 | 0 | 0.071429 | 0.54167 | 0 | 0.071429
2012-07-14 14:00 | 0.76375 | 0.58333 | 0 | 0.066667 | 0.58333 | 0 | 0.066667
2012-07-14 15:00 | 0.75451 | 0.625 | 0 | 0.0625 | 0.625 | 0 | 0.0625
2012-07-14 16:00 | 0.73185 | 0.66667 | 0 | 0.058824 | 0.66667 | 0 | 0.058824
2012-07-14 17:00 | 0.69924 | 0.70833 | 0 | 0.055556 | 0.70833 | 0 | 0.055556
2012-07-14 18:00 | 0.68338 | 0.75 | 0 | 0.052632 | 0.75 | 0 | 0.052632
2012-07-14 19:00 | 0.66411 | 0.79167 | 0 | 0.05 | 0.79167 | 0 | 0.05
2012-07-14 20:00 | 0.6275 | 0.83333 | 0 | 0.047619 | 0.83333 | 0 | 0.047619
2012-07-14 21:00 | 0.57763 | 0.875 | 0 | 0.045455 | 0.875 | 0 | 0.045455
2012-07-14 22:00 | 0.54633 | 0.91667 | 0 | 0.043478 | 0.91667 | 0 | 0.043478
2012-07-14 23:00 | 0.53186 | 0.95833 | 0 | 0.041667 | 0.95833 | 0 | 0.041667
2012-07-15 | 0.51364 | 0 | 0 | 1 | 0 | 0 | 1
2012-07-15 01:00 | 0.5105 | 0.041667 | 0 | 0.5 | 0.041667 | 0 | 0.5
2012-07-15 02:00 | 0.53683 | 0.083333 | 0 | 0.33333 | 0.083333 | 0 | 0.33333
2012-07-15 03:00 | 0.60744 | 0.125 | 0 | 0.25 | 0.125 | 0 | 0.25
2012-07-15 04:00 | 0.69549 | 0.16667 | 0 | 0.2 | 0.16667 | 0 | 0.2
2012-07-15 05:00 | 0.74719 | 0.20833 | 0 | 0.16667 | 0.20833 | 0 | 0.16667
2012-07-15 06:00 | 0.76489 | 0.25 | 0 | 0.14286 | 0.25 | 0 | 0.14286
2012-07-15 07:00 | 0.78066 | 0.29167 | 0 | 0.125 | 0.29167 | 0 | 0.125
2012-07-15 08:00 | 0.79522 | 0.33333 | 0 | 0.11111 | 0.33333 | 0 | 0.11111
2012-07-15 09:00 | 0.79418 | 0.375 | 0 | 0.1 | 0.375 | 0 | 0.1
2012-07-15 10:00 | 0.78799 | 0.41667 | 0 | 0.090909 | 0.41667 | 0 | 0.090909
2012-07-15 11:00 | 0.77613 | 0.45833 | 0 | 0.083333 | 0.45833 | 0 | 0.083333
2012-07-15 12:00 | 0.76829 | 0.5 | 0 | 0.076923 | 0.5 | 0 | 0.076923
2012-07-15 13:00 | 0.75547 | 0.54167 | 0 | 0.071429 | 0.54167 | 0 | 0.071429
2012-07-15 14:00 | 0.74571 | 0.58333 | 0 | 0.066667 | 0.58333 | 0 | 0.066667
2012-07-15 15:00 | 0.74109 | 0.625 | 0 | 0.0625 | 0.625 | 0 | 0.0625
2012-07-15 16:00 | 0.71275 | 0.66667 | 0 | 0.058824 | 0.66667 | 0 | 0.058824
2012-07-15 17:00 | 0.69227 | 0.70833 | 0 | 0.055556 | 0.70833 | 0 | 0.055556
2012-07-15 18:00 | 0.67867 | 0.75 | 0 | 0.052632 | 0.75 | 0 | 0.052632
2012-07-15 19:00 | 0.67448 | 0.79167 | 0 | 0.05 | 0.79167 | 0 | 0.05
2012-07-15 20:00 | 0.62924 | 0.83333 | 0 | 0.047619 | 0.83333 | 0 | 0.047619
2012-07-15 21:00 | 0.57807 | 0.875 | 0 | 0.045455 | 0.875 | 0 | 0.045455
2012-07-15 22:00 | 0.55104 | 0.91667 | 0 | 0.043478 | 0.91667 | 0 | 0.043478
2012-07-15 23:00 | 0.52829 | 0.95833 | 0 | 0.041667 | 0.95833 | 0 | 0.041667
2012-07-16 | 0.51757 | 0 | 0 | 1 | 0 | 0 | 1
2012-07-16 01:00 | 0.50745 | 0.041667 | 0 | 0.5 | 0.041667 | 0 | 0.5
2012-07-16 02:00 | 0.5241 | 0.083333 | 0 | 0.33333 | 0.083333 | 0 | 0.33333
2012-07-16 03:00 | 0.58164 | 0.125 | 0 | 0.25 | 0.125 | 0 | 0.25
2012-07-16 04:00 | 0.67405 | 0.16667 | 0 | 0.2 | 0.16667 | 0 | 0.2
2012-07-16 05:00 | 0.76271 | 0.20833 | 0 | 0.16667 | 0.20833 | 0 | 0.16667
2012-07-16 06:00 | 0.79679 | 0.25 | 0 | 0.14286 | 0.25 | 0 | 0.14286
2012-07-16 07:00 | 0.80263 | 0.29167 | 0 | 0.125 | 0.29167 | 0 | 0.125
2012-07-16 08:00 | 0.8328 | 0.33333 | 0 | 0.11111 | 0.33333 | 0 | 0.11111
2012-07-16 09:00 | 0.84317 | 0.375 | 0 | 0.1 | 0.375 | 0 | 0.1
2012-07-16 10:00 | 0.82059 | 0.41667 | 0 | 0.090909 | 0.41667 | 0 | 0.090909
2012-07-16 11:00 | 0.81405 | 0.45833 | 0 | 0.083333 | 0.45833 | 0 | 0.083333
2012-07-16 12:00 | 0.80516 | 0.5 | 0 | 0.076923 | 0.5 | 0 | 0.076923
2012-07-16 13:00 | 0.7913 | 0.54167 | 0 | 0.071429 | 0.54167 | 0 | 0.071429
2012-07-16 14:00 | 0.78145 | 0.58333 | 0 | 0.066667 | 0.58333 | 0 | 0.066667
2012-07-16 15:00 | 0.77892 | 0.625 | 0 | 0.0625 | 0.625 | 0 | 0.0625
2012-07-16 16:00 | 0.75434 | 0.66667 | 0 | 0.058824 | 0.66667 | 0 | 0.058824
2012-07-16 17:00 | 0.71432 | 0.70833 | 0 | 0.055556 | 0.70833 | 0 | 0.055556
2012-07-16 18:00 | 0.69235 | 0.75 | 0 | 0.052632 | 0.75 | 0 | 0.052632
2012-07-16 19:00 | 0.66882 | 0.79167 | 0 | 0.05 | 0.79167 | 0 | 0.05
2012-07-16 20:00 | 0.63552 | 0.83333 | 0 | 0.047619 | 0.83333 | 0 | 0.047619
2012-07-16 21:00 | 0.58321 | 0.875 | 0 | 0.045455 | 0.875 | 0 | 0.045455
2012-07-16 22:00 | 0.55645 | 0.91667 | 0 | 0.043478 | 0.91667 | 0 | 0.043478
2012-07-16 23:00 | 0.52968 | 0.95833 | 0 | 0.041667 | 0.95833 | 0 | 0.041667
2012-07-17 | 0.51364 | 0 | 0 | 1 | 0 | 0 | 1
2012-07-17 01:00 | 0.50702 | 0.041667 | 0 | 0.5 | 0.041667 | 0 | 0.5
2012-07-17 02:00 | 0.52707 | 0.083333 | 0 | 0.33333 | 0.083333 | 0 | 0.33333
2012-07-17 03:00 | 0.5826 | 0.125 | 0 | 0.25 | 0.125 | 0 | 0.25
2012-07-17 04:00 | 0.67788 | 0.16667 | 0 | 0.2 | 0.16667 | 0 | 0.2
2012-07-17 05:00 | 0.75704 | 0.20833 | 0 | 0.16667 | 0.20833 | 0 | 0.16667
2012-07-17 06:00 | 0.78171 | 0.25 | 0 | 0.14286 | 0.25 | 0 | 0.14286
2012-07-17 07:00 | 0.79819 | 0.29167 | 0 | 0.125 | 0.29167 | 0 | 0.125
2012-07-17 08:00 | 0.81632 | 0.33333 | 0 | 0.11111 | 0.33333 | 0 | 0.11111
2012-07-17 09:00 | 0.82974 | 0.375 | 0 | 0.1 | 0.375 | 0 | 0.1
2012-07-17 10:00 | 0.79191 | 0.41667 | 0 | 0.090909 | 0.41667 | 0 | 0.090909
2012-07-17 11:00 | 0.77308 | 0.45833 | 0 | 0.083333 | 0.45833 | 0 | 0.083333
2012-07-17 12:00 | 0.75965 | 0.5 | 0 | 0.076923 | 0.5 | 0 | 0.076923
2012-07-17 13:00 | 0.74353 | 0.54167 | 0 | 0.071429 | 0.54167 | 0 | 0.071429
2012-07-17 14:00 | 0.7369 | 0.58333 | 0 | 0.066667 | 0.58333 | 0 | 0.066667
2012-07-17 15:00 | 0.74449 | 0.625 | 0 | 0.0625 | 0.625 | 0 | 0.0625
2012-07-17 16:00 | 0.72199 | 0.66667 | 0 | 0.058824 | 0.66667 | 0 | 0.058824
2012-07-17 17:00 | 0.68529 | 0.70833 | 0 | 0.055556 | 0.70833 | 0 | 0.055556
2012-07-17 18:00 | 0.66237 | 0.75 | 0 | 0.052632 | 0.75 | 0 | 0.052632
2012-07-17 19:00 | 0.64493 | 0.79167 | 0 | 0.05 | 0.79167 | 0 | 0.05
2012-07-17 20:00 | 0.62784 | 0.83333 | 0 | 0.047619 | 0.83333 | 0 | 0.047619
2012-07-17 21:00 | 0.57249 | 0.875 | 0 | 0.045455 | 0.875 | 0 | 0.045455
2012-07-17 22:00 | 0.54529 | 0.91667 | 0 | 0.043478 | 0.91667 | 0 | 0.043478
2012-07-17 23:00 | 0.51138 | 0.95833 | 0 | 0.041667 | 0.95833 | 0 | 0.041667
2012-07-18 | 0.49403 | 0 | 0 | 1 | 0 | 0 | 1
2012-07-18 01:00 | 0.47537 | 0.041667 | 0 | 0.5 | 0.041667 | 0 | 0.5
2012-07-18 02:00 | 0.47816 | 0.083333 | 0 | 0.33333 | 0.083333 | 0 | 0.33333
2012-07-18 03:00 | 0.4895 | 0.125 | 0 | 0.25 | 0.125 | 0 | 0.25
2012-07-18 04:00 | 0.53797 | 0.16667 | 0 | 0.2 | 0.16667 | 0 | 0.2
2012-07-18 05:00 | 0.59132 | 0.20833 | 0 | 0.16667 | 0.20833 | 0 | 0.16667
2012-07-18 06:00 | 0.63491 | 0.25 | 0 | 0.14286 | 0.25 | 0 | 0.14286
2012-07-18 07:00 | 0.65722 | 0.29167 | 0 | 0.125 | 0.29167 | 0 | 0.125
2012-07-18 08:00 | 0.67379 | 0.33333 | 0 | 0.11111 | 0.33333 | 0 | 0.11111
2012-07-18 09:00 | 0.67797 | 0.375 | 0 | 0.1 | 0.375 | 0 | 0.1
2012-07-18 10:00 | 0.64955 | 0.41667 | 0 | 0.090909 | 0.41667 | 0 | 0.090909
2012-07-18 11:00 | 0.63743 | 0.45833 | 0 | 0.083333 | 0.45833 | 0 | 0.083333
2012-07-18 12:00 | 0.622 | 0.5 | 0 | 0.076923 | 0.5 | 0 | 0.076923
2012-07-18 13:00 | 0.6193 | 0.54167 | 0 | 0.071429 | 0.54167 | 0 | 0.071429
2012-07-18 14:00 | 0.62096 | 0.58333 | 0 | 0.066667 | 0.58333 | 0 | 0.066667
2012-07-18 15:00 | 0.62148 | 0.625 | 0 | 0.0625 | 0.625 | 0 | 0.0625
2012-07-18 16:00 | 0.60326 | 0.66667 | 0 | 0.058824 | 0.66667 | 0 | 0.058824
2012-07-18 17:00 | 0.58827 | 0.70833 | 0 | 0.055556 | 0.70833 | 0 | 0.055556
2012-07-18 18:00 | 0.58103 | 0.75 | 0 | 0.052632 | 0.75 | 0 | 0.052632
2012-07-18 19:00 | 0.58321 | 0.79167 | 0 | 0.05 | 0.79167 | 0 | 0.05
2012-07-18 20:00 | 0.56107 | 0.83333 | 0 | 0.047619 | 0.83333 | 0 | 0.047619
2012-07-18 21:00 | 0.51905 | 0.875 | 0 | 0.045455 | 0.875 | 0 | 0.045455
2012-07-18 22:00 | 0.49167 | 0.91667 | 0 | 0.043478 | 0.91667 | 0 | 0.043478
2012-07-18 23:00 | 0.4636 | 0.95833 | 0 | 0.041667 | 0.95833 | 0 | 0.041667
2012-07-19 | 0.45227 | 0 | 0 | 1 | 0 | 0 | 1
2012-07-19 01:00 | 0.4337 | 0.041667 | 0 | 0.5 | 0.041667 | 0 | 0.5
2012-07-19 02:00 | 0.43074 | 0.083333 | 0 | 0.33333 | 0.083333 | 0 | 0.33333
2012-07-19 03:00 | 0.43876 | 0.125 | 0 | 0.25 | 0.125 | 0 | 0.25
2012-07-19 04:00 | 0.46657 | 0.16667 | 0 | 0.2 | 0.16667 | 0 | 0.2
2012-07-19 05:00 | 0.50998 | 0.20833 | 0 | 0.16667 | 0.20833 | 0 | 0.16667
2012-07-19 06:00 | 0.54084 | 0.25 | 0 | 0.14286 | 0.25 | 0 | 0.14286
2012-07-19 07:00 | 0.5697 | 0.29167 | 0 | 0.125 | 0.29167 | 0 | 0.125
2012-07-19 08:00 | 0.59341 | 0.33333 | 0 | 0.11111 | 0.33333 | 0 | 0.11111
2012-07-19 09:00 | 0.6023 | 0.375 | 0 | 0.1 | 0.375 | 0 | 0.1
2012-07-19 10:00 | 0.58129 | 0.41667 | 0 | 0.090909 | 0.41667 | 0 | 0.090909
2012-07-19 11:00 | 0.56848 | 0.45833 | 0 | 0.083333 | 0.45833 | 0 | 0.083333
2012-07-19 12:00 | 0.56325 | 0.5 | 0 | 0.076923 | 0.5 | 0 | 0.076923
2012-07-19 13:00 | 0.56107 | 0.54167 | 0 | 0.071429 | 0.54167 | 0 | 0.071429
2012-07-19 14:00 | 0.57153 | 0.58333 | 0 | 0.066667 | 0.58333 | 0 | 0.066667
2012-07-19 15:00 | 0.59376 | 0.625 | 0 | 0.0625 | 0.625 | 0 | 0.0625
2012-07-19 16:00 | 0.60596 | 0.66667 | 0 | 0.058824 | 0.66667 | 0 | 0.058824
2012-07-19 17:00 | 0.59123 | 0.70833 | 0 | 0.055556 | 0.70833 | 0 | 0.055556
2012-07-19 18:00 | 0.58914 | 0.75 | 0 | 0.052632 | 0.75 | 0 | 0.052632
2012-07-19 19:00 | 0.5833 | 0.79167 | 0 | 0.05 | 0.79167 | 0 | 0.05
2012-07-19 20:00 | 0.56961 | 0.83333 | 0 | 0.047619 | 0.83333 | 0 | 0.047619
2012-07-19 21:00 | 0.52742 | 0.875 | 0 | 0.045455 | 0.875 | 0 | 0.045455
2012-07-19 22:00 | 0.5017 | 0.91667 | 0 | 0.043478 | 0.91667 | 0 | 0.043478
2012-07-19 23:00 | 0.48304 | 0.95833 | 0 | 0.041667 | 0.95833 | 0 | 0.041667
2012-07-20 | 0.47398 | 0 | 0 | 1 | 0 | 0 | 1
2012-07-20 01:00 | 0.47005 | 0.041667 | 0 | 0.5 | 0.041667 | 0 | 0.5
2012-07-20 02:00 | 0.49394 | 0.083333 | 0 | 0.33333 | 0.083333 | 0 | 0.33333
2012-07-20 03:00 | 0.56264 | 0.125 | 0 | 0.25 | 0.125 | 0 | 0.25
2012-07-20 04:00 | 0.66777 | 0.16667 | 0 | 0.2 | 0.16667 | 0 | 0.2
2012-07-20 05:00 | 0.75442 | 0.20833 | 0 | 0.16667 | 0.20833 | 0 | 0.16667
2012-07-20 06:00 | 0.80106 | 0.25 | 0 | 0.14286 | 0.25 | 0 | 0.14286
2012-07-20 07:00 | 0.81937 | 0.29167 | 0 | 0.125 | 0.29167 | 0 | 0.125
2012-07-20 08:00 | 0.845 | 0.33333 | 0 | 0.11111 | 0.33333 | 0 | 0.11111
2012-07-20 09:00 | 0.86104 | 0.375 | 0 | 0.1 | 0.375 | 0 | 0.1
2012-07-20 10:00 | 0.83541 | 0.41667 | 0 | 0.090909 | 0.41667 | 0 | 0.090909
2012-07-20 11:00 | 0.82486 | 0.45833 | 0 | 0.083333 | 0.45833 | 0 | 0.083333
2012-07-20 12:00 | 0.81597 | 0.5 | 0 | 0.076923 | 0.5 | 0 | 0.076923
2012-07-20 13:00 | 0.80394 | 0.54167 | 0 | 0.071429 | 0.54167 | 0 | 0.071429
2012-07-20 14:00 | 0.7879 | 0.58333 | 0 | 0.066667 | 0.58333 | 0 | 0.066667
2012-07-20 15:00 | 0.78101 | 0.625 | 0 | 0.0625 | 0.625 | 0 | 0.0625
2012-07-20 16:00 | 0.76053 | 0.66667 | 0 | 0.058824 | 0.66667 | 0 | 0.058824
2012-07-20 17:00 | 0.72086 | 0.70833 | 0 | 0.055556 | 0.70833 | 0 | 0.055556
2012-07-20 18:00 | 0.69009 | 0.75 | 0 | 0.052632 | 0.75 | 0 | 0.052632
2012-07-20 19:00 | 0.65618 | 0.79167 | 0 | 0.05 | 0.79167 | 0 | 0.05
2012-07-20 20:00 | 0.61991 | 0.83333 | 0 | 0.047619 | 0.83333 | 0 | 0.047619
2012-07-20 21:00 | 0.57336 | 0.875 | 0 | 0.045455 | 0.875 | 0 | 0.045455
2012-07-20 22:00 | 0.54686 | 0.91667 | 0 | 0.043478 | 0.91667 | 0 | 0.043478
2012-07-20 23:00 | 0.52114 | 0.95833 | 0 | 0.041667 | 0.95833 | 0 | 0.041667
2012-07-21 | 0.50946 | 0 | 0 | 1 | 0 | 0 | 1
2012-07-21 01:00 | 0.50118 | 0.041667 | 0 | 0.5 | 0.041667 | 0 | 0.5
2012-07-21 02:00 | 0.51652 | 0.083333 | 0 | 0.33333 | 0.083333 | 0 | 0.33333
2012-07-21 03:00 | 0.57737 | 0.125 | 0 | 0.25 | 0.125 | 0 | 0.25
2012-07-21 04:00 | 0.67544 | 0.16667 | 0 | 0.2 | 0.16667 | 0 | 0.2
2012-07-21 05:00 | 0.75477 | 0.20833 | 0 | 0.16667 | 0.20833 | 0 | 0.16667
2012-07-21 06:00 | 0.7981 | 0.25 | 0 | 0.14286 | 0.25 | 0 | 0.14286
2012-07-21 07:00 | 0.81667 | 0.29167 | 0 | 0.125 | 0.29167 | 0 | 0.125
2012-07-21 08:00 | 0.83768 | 0.33333 | 0 | 0.11111 | 0.33333 | 0 | 0.11111
2012-07-21 09:00 | 0.84735 | 0.375 | 0 | 0.1 | 0.375 | 0 | 0.1
2012-07-21 10:00 | 0.81152 | 0.41667 | 0 | 0.090909 | 0.41667 | 0 | 0.090909
2012-07-21 11:00 | 0.80952 | 0.45833 | 0 | 0.083333 | 0.45833 | 0 | 0.083333
2012-07-21 12:00 | 0.80368 | 0.5 | 0 | 0.076923 | 0.5 | 0 | 0.076923
2012-07-21 13:00 | 0.80002 | 0.54167 | 0 | 0.071429 | 0.54167 | 0 | 0.071429
2012-07-21 14:00 | 0.7879 | 0.58333 | 0 | 0.066667 | 0.58333 | 0 | 0.066667
2012-07-21 15:00 | 0.78354 | 0.625 | 0 | 0.0625 | 0.625 | 0 | 0.0625
2012-07-21 16:00 | 0.76044 | 0.66667 | 0 | 0.058824 | 0.66667 | 0 | 0.058824
2012-07-21 17:00 | 0.72304 | 0.70833 | 0 | 0.055556 | 0.70833 | 0 | 0.055556
2012-07-21 18:00 | 0.70011 | 0.75 | 0 | 0.052632 | 0.75 | 0 | 0.052632
2012-07-21 19:00 | 0.65591 | 0.79167 | 0 | 0.05 | 0.79167 | 0 | 0.05
2012-07-21 20:00 | 0.62322 | 0.83333 | 0 | 0.047619 | 0.83333 | 0 | 0.047619
2012-07-21 21:00 | 0.57284 | 0.875 | 0 | 0.045455 | 0.875 | 0 | 0.045455
2012-07-21 22:00 | 0.54477 | 0.91667 | 0 | 0.043478 | 0.91667 | 0 | 0.043478
2012-07-21 23:00 | 0.51713 | 0.95833 | 0 | 0.041667 | 0.95833 | 0 | 0.041667
2012-07-22 | 0.50684 | 0 | 0 | 1 | 0 | 0 | 1
2012-07-22 01:00 | 0.50144 | 0.041667 | 0 | 0.5 | 0.041667 | 0 | 0.5
2012-07-22 02:00 | 0.51844 | 0.083333 | 0 | 0.33333 | 0.083333 | 0 | 0.33333
2012-07-22 03:00 | 0.57693 | 0.125 | 0 | 0.25 | 0.125 | 0 | 0.25
2012-07-22 04:00 | 0.67588 | 0.16667 | 0 | 0.2 | 0.16667 | 0 | 0.2
2012-07-22 05:00 | 0.74492 | 0.20833 | 0 | 0.16667 | 0.20833 | 0 | 0.16667
2012-07-22 06:00 | 0.78136 | 0.25 | 0 | 0.14286 | 0.25 | 0 | 0.14286
2012-07-22 07:00 | 0.80167 | 0.29167 | 0 | 0.125 | 0.29167 | 0 | 0.125
2012-07-22 08:00 | 0.81571 | 0.33333 | 0 | 0.11111 | 0.33333 | 0 | 0.11111
2012-07-22 09:00 | 0.82155 | 0.375 | 0 | 0.1 | 0.375 | 0 | 0.1
2012-07-22 10:00 | 0.79609 | 0.41667 | 0 | 0.090909 | 0.41667 | 0 | 0.090909
2012-07-22 11:00 | 0.78284 | 0.45833 | 0 | 0.083333 | 0.45833 | 0 | 0.083333
2012-07-22 12:00 | 0.78162 | 0.5 | 0 | 0.076923 | 0.5 | 0 | 0.076923
2012-07-22 13:00 | 0.77169 | 0.54167 | 0 | 0.071429 | 0.54167 | 0 | 0.071429
2012-07-22 14:00 | 0.7689 | 0.58333 | 0 | 0.066667 | 0.58333 | 0 | 0.066667
2012-07-22 15:00 | 0.75913 | 0.625 | 0 | 0.0625 | 0.625 | 0 | 0.0625
2012-07-22 16:00 | 0.73804 | 0.66667 | 0 | 0.058824 | 0.66667 | 0 | 0.058824
2012-07-22 17:00 | 0.69253 | 0.70833 | 0 | 0.055556 | 0.70833 | 0 | 0.055556
2012-07-22 18:00 | 0.67719 | 0.75 | 0 | 0.052632 | 0.75 | 0 | 0.052632
2012-07-22 19:00 | 0.65661 | 0.79167 | 0 | 0.05 | 0.79167 | 0 | 0.05
2012-07-22 20:00 | 0.62566 | 0.83333 | 0 | 0.047619 | 0.83333 | 0 | 0.047619
2012-07-22 21:00 | 0.56848 | 0.875 | 0 | 0.045455 | 0.875 | 0 | 0.045455
2012-07-22 22:00 | 0.53709 | 0.91667 | 0 | 0.043478 | 0.91667 | 0 | 0.043478
2012-07-22 23:00 | 0.51042 | 0.95833 | 0 | 0.041667 | 0.95833 | 0 | 0.041667
2012-07-23 | 0.50336 | 0 | 0 | 1 | 0 | 0 | 1
2012-07-23 01:00 | 0.48906 | 0.041667 | 0 | 0.5 | 0.041667 | 0 | 0.5
2012-07-23 02:00 | 0.51059 | 0.083333 | 0 | 0.33333 | 0.083333 | 0 | 0.33333
2012-07-23 03:00 | 0.57153 | 0.125 | 0 | 0.25 | 0.125 | 0 | 0.25
2012-07-23 04:00 | 0.66019 | 0.16667 | 0 | 0.2 | 0.16667 | 0 | 0.2
2012-07-23 05:00 | 0.72757 | 0.20833 | 0 | 0.16667 | 0.20833 | 0 | 0.16667
2012-07-23 06:00 | 0.76323 | 0.25 | 0 | 0.14286 | 0.25 | 0 | 0.14286
2012-07-23 07:00 | 0.78215 | 0.29167 | 0 | 0.125 | 0.29167 | 0 | 0.125
2012-07-23 08:00 | 0.7981 | 0.33333 | 0 | 0.11111 | 0.33333 | 0 | 0.11111
2012-07-23 09:00 | 0.81004 | 0.375 | 0 | 0.1 | 0.375 | 0 | 0.1
2012-07-23 10:00 | 0.78842 | 0.41667 | 0 | 0.090909 | 0.41667 | 0 | 0.090909
2012-07-23 11:00 | 0.78188 | 0.45833 | 0 | 0.083333 | 0.45833 | 0 | 0.083333
2012-07-23 12:00 | 0.77622 | 0.5 | 0 | 0.076923 | 0.5 | 0 | 0.076923
2012-07-23 13:00 | 0.76637 | 0.54167 | 0 | 0.071429 | 0.54167 | 0 | 0.071429
2012-07-23 14:00 | 0.75652 | 0.58333 | 0 | 0.066667 | 0.58333 | 0 | 0.066667
2012-07-23 15:00 | 0.75425 | 0.625 | 0 | 0.0625 | 0.625 | 0 | 0.0625
2012-07-23 16:00 | 0.73193 | 0.66667 | 0 | 0.058824 | 0.66667 | 0 | 0.058824
2012-07-23 17:00 | 0.69933 | 0.70833 | 0 | 0.055556 | 0.70833 | 0 | 0.055556
2012-07-23 18:00 | 0.67762 | 0.75 | 0 | 0.052632 | 0.75 | 0 | 0.052632
2012-07-23 19:00 | 0.66062 | 0.79167 | 0 | 0.05 | 0.79167 | 0 | 0.05
2012-07-23 20:00 | 0.62514 | 0.83333 | 0 | 0.047619 | 0.83333 | 0 | 0.047619
2012-07-23 21:00 | 0.57214 | 0.875 | 0 | 0.045455 | 0.875 | 0 | 0.045455
2012-07-23 22:00 | 0.54468 | 0.91667 | 0 | 0.043478 | 0.91667 | 0 | 0.043478
2012-07-23 23:00 | 0.51016 | 0.95833 | 0 | 0.041667 | 0.95833 | 0 | 0.041667
2012-07-24 | 0.50301 | 0 | 0 | 1 | 0 | 0 | 1
2012-07-24 01:00 | 0.49159 | 0.041667 | 0 | 0.5 | 0.041667 | 0 | 0.5
2012-07-24 02:00 | 0.5119 | 0.083333 | 0 | 0.33333 | 0.083333 | 0 | 0.33333
2012-07-24 03:00 | 0.57327 | 0.125 | 0 | 0.25 | 0.125 | 0 | 0.25
2012-07-24 04:00 | 0.66019 | 0.16667 | 0 | 0.2 | 0.16667 | 0 | 0.2
2012-07-24 05:00 | 0.74021 | 0.20833 | 0 | 0.16667 | 0.20833 | 0 | 0.16667
2012-07-24 06:00 | 0.76933 | 0.25 | 0 | 0.14286 | 0.25 | 0 | 0.14286
2012-07-24 07:00 | 0.79043 | 0.29167 | 0 | 0.125 | 0.29167 | 0 | 0.125
2012-07-24 08:00 | 0.79766 | 0.33333 | 0 | 0.11111 | 0.33333 | 0 | 0.11111
2012-07-24 09:00 | 0.80525 | 0.375 | 0 | 0.1 | 0.375 | 0 | 0.1
2012-07-24 10:00 | 0.7668 | 0.41667 | 0 | 0.090909 | 0.41667 | 0 | 0.090909
2012-07-24 11:00 | 0.74832 | 0.45833 | 0 | 0.083333 | 0.45833 | 0 | 0.083333
2012-07-24 12:00 | 0.73978 | 0.5 | 0 | 0.076923 | 0.5 | 0 | 0.076923
2012-07-24 13:00 | 0.72906 | 0.54167 | 0 | 0.071429 | 0.54167 | 0 | 0.071429
2012-07-24 14:00 | 0.72304 | 0.58333 | 0 | 0.066667 | 0.58333 | 0 | 0.066667
2012-07-24 15:00 | 0.7199 | 0.625 | 0 | 0.0625 | 0.625 | 0 | 0.0625
2012-07-24 16:00 | 0.69828 | 0.66667 | 0 | 0.058824 | 0.66667 | 0 | 0.058824
2012-07-24 17:00 | 0.65993 | 0.70833 | 0 | 0.055556 | 0.70833 | 0 | 0.055556
2012-07-24 18:00 | 0.63979 | 0.75 | 0 | 0.052632 | 0.75 | 0 | 0.052632
2012-07-24 19:00 | 0.62165 | 0.79167 | 0 | 0.05 | 0.79167 | 0 | 0.05
2012-07-24 20:00 | 0.5969 | 0.83333 | 0 | 0.047619 | 0.83333 | 0 | 0.047619
2012-07-24 21:00 | 0.5466 | 0.875 | 0 | 0.045455 | 0.875 | 0 | 0.045455
2012-07-24 22:00 | 0.51504 | 0.91667 | 0 | 0.043478 | 0.91667 | 0 | 0.043478
2012-07-24 23:00 | 0.48801 | 0.95833 | 0 | 0.041667 | 0.95833 | 0 | 0.041667
2012-07-25 | 0.47284 | 0 | 0 | 1 | 0 | 0 | 1
2012-07-25 01:00 | 0.4582 | 0.041667 | 0 | 0.5 | 0.041667 | 0 | 0.5
2012-07-25 02:00 | 0.45986 | 0.083333 | 0 | 0.33333 | 0.083333 | 0 | 0.33333
2012-07-25 03:00 | 0.47668 | 0.125 | 0 | 0.25 | 0.125 | 0 | 0.25
2012-07-25 04:00 | 0.52332 | 0.16667 | 0 | 0.2 | 0.16667 | 0 | 0.2
2012-07-25 05:00 | 0.5819 | 0.20833 | 0 | 0.16667 | 0.20833 | 0 | 0.16667
2012-07-25 06:00 | 0.62636 | 0.25 | 0 | 0.14286 | 0.25 | 0 | 0.14286
2012-07-25 07:00 | 0.65382 | 0.29167 | 0 | 0.125 | 0.29167 | 0 | 0.125
2012-07-25 08:00 | 0.67169 | 0.33333 | 0 | 0.11111 | 0.33333 | 0 | 0.11111
2012-07-25 09:00 | 0.67849 | 0.375 | 0 | 0.1 | 0.375 | 0 | 0.1
2012-07-25 10:00 | 0.64894 | 0.41667 | 0 | 0.090909 | 0.41667 | 0 | 0.090909
2012-07-25 11:00 | 0.63351 | 0.45833 | 0 | 0.083333 | 0.45833 | 0 | 0.083333
2012-07-25 12:00 | 0.62584 | 0.5 | 0 | 0.076923 | 0.5 | 0 | 0.076923
2012-07-25 13:00 | 0.62261 | 0.54167 | 0 | 0.071429 | 0.54167 | 0 | 0.071429
2012-07-25 14:00 | 0.62584 | 0.58333 | 0 | 0.066667 | 0.58333 | 0 | 0.066667
2012-07-25 15:00 | 0.62052 | 0.625 | 0 | 0.0625 | 0.625 | 0 | 0.0625
2012-07-25 16:00 | 0.60169 | 0.66667 | 0 | 0.058824 | 0.66667 | 0 | 0.058824
2012-07-25 17:00 | 0.58147 | 0.70833 | 0 | 0.055556 | 0.70833 | 0 | 0.055556
2012-07-25 18:00 | 0.57981 | 0.75 | 0 | 0.052632 | 0.75 | 0 | 0.052632
2012-07-25 19:00 | 0.56107 | 0.79167 | 0 | 0.05 | 0.79167 | 0 | 0.05
2012-07-25 20:00 | 0.54119 | 0.83333 | 0 | 0.047619 | 0.83333 | 0 | 0.047619
2012-07-25 21:00 | 0.49743 | 0.875 | 0 | 0.045455 | 0.875 | 0 | 0.045455
2012-07-25 22:00 | 0.47581 | 0.91667 | 0 | 0.043478 | 0.91667 | 0 | 0.043478
2012-07-25 23:00 | 0.45018 | 0.95833 | 0 | 0.041667 | 0.95833 | 0 | 0.041667
2012-07-26 | 0.43858 | 0 | 0 | 1 | 0 | 0 | 1
2012-07-26 01:00 | 0.42211 | 0.041667 | 0 | 0.5 | 0.041667 | 0 | 0.5
2012-07-26 02:00 | 0.4235 | 0.083333 | 0 | 0.33333 | 0.083333 | 0 | 0.33333
2012-07-26 03:00 | 0.42708 | 0.125 | 0 | 0.25 | 0.125 | 0 | 0.25
2012-07-26 04:00 | 0.45122 | 0.16667 | 0 | 0.2 | 0.16667 | 0 | 0.2
2012-07-26 05:00 | 0.49403 | 0.20833 | 0 | 0.16667 | 0.20833 | 0 | 0.16667
2012-07-26 06:00 | 0.5282 | 0.25 | 0 | 0.14286 | 0.25 | 0 | 0.14286
2012-07-26 07:00 | 0.56124 | 0.29167 | 0 | 0.125 | 0.29167 | 0 | 0.125
2012-07-26 08:00 | 0.59001 | 0.33333 | 0 | 0.11111 | 0.33333 | 0 | 0.11111
2012-07-26 09:00 | 0.60169 | 0.375 | 0 | 0.1 | 0.375 | 0 | 0.1
2012-07-26 10:00 | 0.58609 | 0.41667 | 0 | 0.090909 | 0.41667 | 0 | 0.090909
2012-07-26 11:00 | 0.57371 | 0.45833 | 0 | 0.083333 | 0.45833 | 0 | 0.083333
2012-07-26 12:00 | 0.55584 | 0.5 | 0 | 0.076923 | 0.5 | 0 | 0.076923
2012-07-26 13:00 | 0.54799 | 0.54167 | 0 | 0.071429 | 0.54167 | 0 | 0.071429
2012-07-26 14:00 | 0.55383 | 0.58333 | 0 | 0.066667 | 0.58333 | 0 | 0.066667
2012-07-26 15:00 | 0.5636 | 0.625 | 0 | 0.0625 | 0.625 | 0 | 0.0625
2012-07-26 16:00 | 0.56856 | 0.66667 | 0 | 0.058824 | 0.66667 | 0 | 0.058824
2012-07-26 17:00 | 0.56386 | 0.70833 | 0 | 0.055556 | 0.70833 | 0 | 0.055556
2012-07-26 18:00 | 0.5731 | 0.75 | 0 | 0.052632 | 0.75 | 0 | 0.052632
2012-07-26 19:00 | 0.56394 | 0.79167 | 0 | 0.05 | 0.79167 | 0 | 0.05
2012-07-26 20:00 | 0.55008 | 0.83333 | 0 | 0.047619 | 0.83333 | 0 | 0.047619
2012-07-26 21:00 | 0.50937 | 0.875 | 0 | 0.045455 | 0.875 | 0 | 0.045455
2012-07-26 22:00 | 0.4779 | 0.91667 | 0 | 0.043478 | 0.91667 | 0 | 0.043478
2012-07-26 23:00 | 0.45611 | 0.95833 | 0 | 0.041667 | 0.95833 | 0 | 0.041667
2012-07-27 | 0.44434 | 0 | 0 | 1 | 0 | 0 | 1
2012-07-27 01:00 | 0.43989 | 0.041667 | 0 | 0.5 | 0.041667 | 0 | 0.5
2012-07-27 02:00 | 0.46474 | 0.083333 | 0 | 0.33333 | 0.083333 | 0 | 0.33333
2012-07-27 03:00 | 0.53134 | 0.125 | 0 | 0.25 | 0.125 | 0 | 0.25
2012-07-27 04:00 | 0.63203 | 0.16667 | 0 | 0.2 | 0.16667 | 0 | 0.2
2012-07-27 05:00 | 0.71554 | 0.20833 | 0 | 0.16667 | 0.20833 | 0 | 0.16667
2012-07-27 06:00 | 0.7607 | 0.25 | 0 | 0.14286 | 0.25 | 0 | 0.14286
2012-07-27 07:00 | 0.77526 | 0.29167 | 0 | 0.125 | 0.29167 | 0 | 0.125
2012-07-27 08:00 | 0.79322 | 0.33333 | 0 | 0.11111 | 0.33333 | 0 | 0.11111
2012-07-27 09:00 | 0.80481 | 0.375 | 0 | 0.1 | 0.375 | 0 | 0.1
2012-07-27 10:00 | 0.77979 | 0.41667 | 0 | 0.090909 | 0.41667 | 0 | 0.090909
2012-07-27 11:00 | 0.77517 | 0.45833 | 0 | 0.083333 | 0.45833 | 0 | 0.083333
2012-07-27 12:00 | 0.76358 | 0.5 | 0 | 0.076923 | 0.5 | 0 | 0.076923
2012-07-27 13:00 | 0.74893 | 0.54167 | 0 | 0.071429 | 0.54167 | 0 | 0.071429
2012-07-27 14:00 | 0.73603 | 0.58333 | 0 | 0.066667 | 0.58333 | 0 | 0.066667
2012-07-27 15:00 | 0.73176 | 0.625 | 0 | 0.0625 | 0.625 | 0 | 0.0625
2012-07-27 16:00 | 0.70805 | 0.66667 | 0 | 0.058824 | 0.66667 | 0 | 0.058824
2012-07-27 17:00 | 0.6723 | 0.70833 | 0 | 0.055556 | 0.70833 | 0 | 0.055556
2012-07-27 18:00 | 0.66045 | 0.75 | 0 | 0.052632 | 0.75 | 0 | 0.052632
2012-07-27 19:00 | 0.62723 | 0.79167 | 0 | 0.05 | 0.79167 | 0 | 0.05
2012-07-27 20:00 | 0.59489 | 0.83333 | 0 | 0.047619 | 0.83333 | 0 | 0.047619
2012-07-27 21:00 | 0.54433 | 0.875 | 0 | 0.045455 | 0.875 | 0 | 0.045455
2012-07-27 22:00 | 0.51155 | 0.91667 | 0 | 0.043478 | 0.91667 | 0 | 0.043478
2012-07-27 23:00 | 0.48836 | 0.95833 | 0 | 0.041667 | 0.95833 | 0 | 0.041667
2012-07-28 | 0.47223 | 0 | 0 | 1 | 0 | 0 | 1
2012-07-28 01:00 | 0.46264 | 0.041667 | 0 | 0.5 | 0.041667 | 0 | 0.5
2012-07-28 02:00 | 0.49011 | 0.083333 | 0 | 0.33333 | 0.083333 | 0 | 0.33333
2012-07-28 03:00 | 0.5445 | 0.125 | 0 | 0.25 | 0.125 | 0 | 0.25
2012-07-28 04:00 | 0.64511 | 0.16667 | 0 | 0.2 | 0.16667 | 0 | 0.2
2012-07-28 05:00 | 0.7233 | 0.20833 | 0 | 0.16667 | 0.20833 | 0 | 0.16667
2012-07-28 06:00 | 0.76218 | 0.25 | 0 | 0.14286 | 0.25 | 0 | 0.14286
2012-07-28 07:00 | 0.77587 | 0.29167 | 0 | 0.125 | 0.29167 | 0 | 0.125
2012-07-28 08:00 | 0.79522 | 0.33333 | 0 | 0.11111 | 0.33333 | 0 | 0.11111
2012-07-28 09:00 | 0.80333 | 0.375 | 0 | 0.1 | 0.375 | 0 | 0.1
2012-07-28 10:00 | 0.77657 | 0.41667 | 0 | 0.090909 | 0.41667 | 0 | 0.090909
2012-07-28 11:00 | 0.77177 | 0.45833 | 0 | 0.083333 | 0.45833 | 0 | 0.083333
2012-07-28 12:00 | 0.75617 | 0.5 | 0 | 0.076923 | 0.5 | 0 | 0.076923
2012-07-28 13:00 | 0.74571 | 0.54167 | 0 | 0.071429 | 0.54167 | 0 | 0.071429
2012-07-28 14:00 | 0.73751 | 0.58333 | 0 | 0.066667 | 0.58333 | 0 | 0.066667
2012-07-28 15:00 | 0.73542 | 0.625 | 0 | 0.0625 | 0.625 | 0 | 0.0625
2012-07-28 16:00 | 0.71546 | 0.66667 | 0 | 0.058824 | 0.66667 | 0 | 0.058824
2012-07-28 17:00 | 0.66978 | 0.70833 | 0 | 0.055556 | 0.70833 | 0 | 0.055556
2012-07-28 18:00 | 0.67012 | 0.75 | 0 | 0.052632 | 0.75 | 0 | 0.052632
2012-07-28 19:00 | 0.6329 | 0.79167 | 0 | 0.05 | 0.79167 | 0 | 0.05
2012-07-28 20:00 | 0.59934 | 0.83333 | 0 | 0.047619 | 0.83333 | 0 | 0.047619
2012-07-28 21:00 | 0.54816 | 0.875 | 0 | 0.045455 | 0.875 | 0 | 0.045455
2012-07-28 22:00 | 0.5153 | 0.91667 | 0 | 0.043478 | 0.91667 | 0 | 0.043478
2012-07-28 23:00 | 0.49002 | 0.95833 | 0 | 0.041667 | 0.95833 | 0 | 0.041667
2012-07-29 | 0.4806 | 0 | 0 | 1 | 0 | 0 | 1
2012-07-29 01:00 | 0.47468 | 0.041667 | 0 | 0.5 | 0.041667 | 0 | 0.5
2012-07-29 02:00 | 0.4929 | 0.083333 | 0 | 0.33333 | 0.083333 | 0 | 0.33333
2012-07-29 03:00 | 0.54912 | 0.125 | 0 | 0.25 | 0.125 | 0 | 0.25
2012-07-29 04:00 | 0.64572 | 0.16667 | 0 | 0.2 | 0.16667 | 0 | 0.2
2012-07-29 05:00 | 0.72478 | 0.20833 | 0 | 0.16667 | 0.20833 | 0 | 0.16667
2012-07-29 06:00 | 0.76776 | 0.25 | 0 | 0.14286 | 0.25 | 0 | 0.14286
2012-07-29 07:00 | 0.79235 | 0.29167 | 0 | 0.125 | 0.29167 | 0 | 0.125
2012-07-29 08:00 | 0.81196 | 0.33333 | 0 | 0.11111 | 0.33333 | 0 | 0.11111
2012-07-29 09:00 | 0.82042 | 0.375 | 0 | 0.1 | 0.375 | 0 | 0.1
2012-07-29 10:00 | 0.78807 | 0.41667 | 0 | 0.090909 | 0.41667 | 0 | 0.090909
2012-07-29 11:00 | 0.77953 | 0.45833 | 0 | 0.083333 | 0.45833 | 0 | 0.083333
2012-07-29 12:00 | 0.76558 | 0.5 | 0 | 0.076923 | 0.5 | 0 | 0.076923
2012-07-29 13:00 | 0.7512 | 0.54167 | 0 | 0.071429 | 0.54167 | 0 | 0.071429
2012-07-29 14:00 | 0.74684 | 0.58333 | 0 | 0.066667 | 0.58333 | 0 | 0.066667
2012-07-29 15:00 | 0.75059 | 0.625 | 0 | 0.0625 | 0.625 | 0 | 0.0625
2012-07-29 16:00 | 0.73568 | 0.66667 | 0 | 0.058824 | 0.66667 | 0 | 0.058824
2012-07-29 17:00 | 0.70404 | 0.70833 | 0 | 0.055556 | 0.70833 | 0 | 0.055556
2012-07-29 18:00 | 0.68189 | 0.75 | 0 | 0.052632 | 0.75 | 0 | 0.052632
2012-07-29 19:00 | 0.63386 | 0.79167 | 0 | 0.05 | 0.79167 | 0 | 0.05
2012-07-29 20:00 | 0.59969 | 0.83333 | 0 | 0.047619 | 0.83333 | 0 | 0.047619
2012-07-29 21:00 | 0.54965 | 0.875 | 0 | 0.045455 | 0.875 | 0 | 0.045455
2012-07-29 22:00 | 0.52062 | 0.91667 | 0 | 0.043478 | 0.91667 | 0 | 0.043478
2012-07-29 23:00 | 0.4963 | 0.95833 | 0 | 0.041667 | 0.95833 | 0 | 0.041667
2012-07-30 | 0.48461 | 0 | 0 | 1 | 0 | 0 | 1
2012-07-30 01:00 | 0.47816 | 0.041667 | 0 | 0.5 | 0.041667 | 0 | 0.5
2012-07-30 02:00 | 0.49324 | 0.083333 | 0 | 0.33333 | 0.083333 | 0 | 0.33333
2012-07-30 03:00 | 0.56194 | 0.125 | 0 | 0.25 | 0.125 | 0 | 0.25
2012-07-30 04:00 | 0.64685 | 0.16667 | 0 | 0.2 | 0.16667 | 0 | 0.2
2012-07-30 05:00 | 0.73115 | 0.20833 | 0 | 0.16667 | 0.20833 | 0 | 0.16667
2012-07-30 06:00 | 0.77169 | 0.25 | 0 | 0.14286 | 0.25 | 0 | 0.14286
2012-07-30 07:00 | 0.79993 | 0.29167 | 0 | 0.125 | 0.29167 | 0 | 0.125
2012-07-30 08:00 | 0.81667 | 0.33333 | 0 | 0.11111 | 0.33333 | 0 | 0.11111
2012-07-30 09:00 | 0.81989 | 0.375 | 0 | 0.1 | 0.375 | 0 | 0.1
2012-07-30 10:00 | 0.78921 | 0.41667 | 0 | 0.090909 | 0.41667 | 0 | 0.090909
2012-07-30 11:00 | 0.7845 | 0.45833 | 0 | 0.083333 | 0.45833 | 0 | 0.083333
2012-07-30 12:00 | 0.77107 | 0.5 | 0 | 0.076923 | 0.5 | 0 | 0.076923
2012-07-30 13:00 | 0.75608 | 0.54167 | 0 | 0.071429 | 0.54167 | 0 | 0.071429
2012-07-30 14:00 | 0.74283 | 0.58333 | 0 | 0.066667 | 0.58333 | 0 | 0.066667
2012-07-30 15:00 | 0.73873 | 0.625 | 0 | 0.0625 | 0.625 | 0 | 0.0625
2012-07-30 16:00 | 0.71659 | 0.66667 | 0 | 0.058824 | 0.66667 | 0 | 0.058824
2012-07-30 17:00 | 0.68529 | 0.70833 | 0 | 0.055556 | 0.70833 | 0 | 0.055556
2012-07-30 18:00 | 0.66751 | 0.75 | 0 | 0.052632 | 0.75 | 0 | 0.052632
2012-07-30 19:00 | 0.6288 | 0.79167 | 0 | 0.05 | 0.79167 | 0 | 0.05
2012-07-30 20:00 | 0.59184 | 0.83333 | 0 | 0.047619 | 0.83333 | 0 | 0.047619
2012-07-30 21:00 | 0.54668 | 0.875 | 0 | 0.045455 | 0.875 | 0 | 0.045455
2012-07-30 22:00 | 0.51975 | 0.91667 | 0 | 0.043478 | 0.91667 | 0 | 0.043478
2012-07-30 23:00 | 0.49098 | 0.95833 | 0 | 0.041667 | 0.95833 | 0 | 0.041667
2012-07-31 | 0.47982 | 0 | 0 | 1 | 0 | 0 | 1
2012-07-31 01:00 | 0.47284 | 0.041667 | 0 | 0.5 | 0.041667 | 0 | 0.5
2012-07-31 02:00 | 0.49342 | 0.083333 | 0 | 0.33333 | 0.083333 | 0 | 0.33333
2012-07-31 03:00 | 0.5466 | 0.125 | 0 | 0.25 | 0.125 | 0 | 0.25
2012-07-31 04:00 | 0.64014 | 0.16667 | 0 | 0.2 | 0.16667 | 0 | 0.2
2012-07-31 05:00 | 0.71084 | 0.20833 | 0 | 0.16667 | 0.20833 | 0 | 0.16667
2012-07-31 06:00 | 0.74239 | 0.25 | 0 | 0.14286 | 0.25 | 0 | 0.14286
2012-07-31 07:00 | 0.76332 | 0.29167 | 0 | 0.125 | 0.29167 | 0 | 0.125
2012-07-31 08:00 | 0.77918 | 0.33333 | 0 | 0.11111 | 0.33333 | 0 | 0.11111
2012-07-31 09:00 | 0.78563 | 0.375 | 0 | 0.1 | 0.375 | 0 | 0.1
2012-07-31 10:00 | 0.75146 | 0.41667 | 0 | 0.090909 | 0.41667 | 0 | 0.090909
2012-07-31 11:00 | 0.73516 | 0.45833 | 0 | 0.083333 | 0.45833 | 0 | 0.083333
2012-07-31 12:00 | 0.7138 | 0.5 | 0 | 0.076923 | 0.5 | 0 | 0.076923
2012-07-31 13:00 | 0.70055 | 0.54167 | 0 | 0.071429 | 0.54167 | 0 | 0.071429
2012-07-31 14:00 | 0.69863 | 0.58333 | 0 | 0.066667 | 0.58333 | 0 | 0.066667
2012-07-31 15:00 | 0.69872 | 0.625 | 0 | 0.0625 | 0.625 | 0 | 0.0625
2012-07-31 16:00 | 0.68215 | 0.66667 | 0 | 0.058824 | 0.66667 | 0 | 0.058824
2012-07-31 17:00 | 0.64519 | 0.70833 | 0 | 0.055556 | 0.70833 | 0 | 0.055556
2012-07-31 18:00 | 0.63822 | 0.75 | 0 | 0.052632 | 0.75 | 0 | 0.052632
2012-07-31 19:00 | 0.60736 | 0.79167 | 0 | 0.05 | 0.79167 | 0 | 0.05
2012-07-31 20:00 | 0.58147 | 0.83333 | 0 | 0.047619 | 0.83333 | 0 | 0.047619
2012-07-31 21:00 | 0.53953 | 0.875 | 0 | 0.045455 | 0.875 | 0 | 0.045455
2012-07-31 22:00 | 0.51495 | 0.91667 | 0 | 0.043478 | 0.91667 | 0 | 0.043478
2012-07-31 23:00 | 0.48505 | 0.95833 | 0 | 0.041667 | 0.95833 | 0 | 0.041667
2012-08-01 | 0.4691 | 0 | 0 | 1 | 0 | 0 | 1
2012-08-01 01:00 | 0.45079 | 0.041667 | 0 | 0.5 | 0.041667 | 0 | 0.5
2012-08-01 02:00 | 0.45907 | 0.083333 | 0 | 0.33333 | 0.083333 | 0 | 0.33333
2012-08-01 03:00 | 0.47206 | 0.125 | 0 | 0.25 | 0.125 | 0 | 0.25
2012-08-01 04:00 | 0.51626 | 0.16667 | 0 | 0.2 | 0.16667 | 0 | 0.2
2012-08-01 05:00 | 0.56438 | 0.20833 | 0 | 0.16667 | 0.20833 | 0 | 0.16667
2012-08-01 06:00 | 0.61599 | 0.25 | 0 | 0.14286 | 0.25 | 0 | 0.14286
2012-08-01 07:00 | 0.63953 | 0.29167 | 0 | 0.125 | 0.29167 | 0 | 0.125
2012-08-01 08:00 | 0.65722 | 0.33333 | 0 | 0.11111 | 0.33333 | 0 | 0.11111
2012-08-01 09:00 | 0.66071 | 0.375 | 0 | 0.1 | 0.375 | 0 | 0.1
2012-08-01 10:00 | 0.637 | 0.41667 | 0 | 0.090909 | 0.41667 | 0 | 0.090909
2012-08-01 11:00 | 0.62601 | 0.45833 | 0 | 0.083333 | 0.45833 | 0 | 0.083333
2012-08-01 12:00 | 0.61564 | 0.5 | 0 | 0.076923 | 0.5 | 0 | 0.076923
2012-08-01 13:00 | 0.61424 | 0.54167 | 0 | 0.071429 | 0.54167 | 0 | 0.071429
2012-08-01 14:00 | 0.61346 | 0.58333 | 0 | 0.066667 | 0.58333 | 0 | 0.066667
2012-08-01 15:00 | 0.61642 | 0.625 | 0 | 0.0625 | 0.625 | 0 | 0.0625
2012-08-01 16:00 | 0.59393 | 0.66667 | 0 | 0.058824 | 0.66667 | 0 | 0.058824
2012-08-01 17:00 | 0.56874 | 0.70833 | 0 | 0.055556 | 0.70833 | 0 | 0.055556
2012-08-01 18:00 | 0.5724 | 0.75 | 0 | 0.052632 | 0.75 | 0 | 0.052632
2012-08-01 19:00 | 0.55566 | 0.79167 | 0 | 0.05 | 0.79167 | 0 | 0.05
2012-08-01 20:00 | 0.53744 | 0.83333 | 0 | 0.047619 | 0.83333 | 0 | 0.047619
2012-08-01 21:00 | 0.49464 | 0.875 | 0 | 0.045455 | 0.875 | 0 | 0.045455
2012-08-01 22:00 | 0.46709 | 0.91667 | 0 | 0.043478 | 0.91667 | 0 | 0.043478
2012-08-01 23:00 | 0.44181 | 0.95833 | 0 | 0.041667 | 0.95833 | 0 | 0.041667
2012-08-02 | 0.43318 | 0 | 0 | 1 | 0 | 0 | 1
2012-08-02 01:00 | 0.41644 | 0.041667 | 0 | 0.5 | 0.041667 | 0 | 0.5
2012-08-02 02:00 | 0.41801 | 0.083333 | 0 | 0.33333 | 0.083333 | 0 | 0.33333
2012-08-02 03:00 | 0.42141 | 0.125 | 0 | 0.25 | 0.125 | 0 | 0.25
2012-08-02 04:00 | 0.4473 | 0.16667 | 0 | 0.2 | 0.16667 | 0 | 0.2
2012-08-02 05:00 | 0.48801 | 0.20833 | 0 | 0.16667 | 0.20833 | 0 | 0.16667
2012-08-02 06:00 | 0.52088 | 0.25 | 0 | 0.14286 | 0.25 | 0 | 0.14286
2012-08-02 07:00 | 0.55287 | 0.29167 | 0 | 0.125 | 0.29167 | 0 | 0.125
2012-08-02 08:00 | 0.57658 | 0.33333 | 0 | 0.11111 | 0.33333 | 0 | 0.11111
2012-08-02 09:00 | 0.58356 | 0.375 | 0 | 0.1 | 0.375 | 0 | 0.1
2012-08-02 10:00 | 0.56211 | 0.41667 | 0 | 0.090909 | 0.41667 | 0 | 0.090909
2012-08-02 11:00 | 0.5527 | 0.45833 | 0 | 0.083333 | 0.45833 | 0 | 0.083333
2012-08-02 12:00 | 0.54171 | 0.5 | 0 | 0.076923 | 0.5 | 0 | 0.076923
2012-08-02 13:00 | 0.54442 | 0.54167 | 0 | 0.071429 | 0.54167 | 0 | 0.071429
2012-08-02 14:00 | 0.54799 | 0.58333 | 0 | 0.066667 | 0.58333 | 0 | 0.066667
2012-08-02 15:00 | 0.56325 | 0.625 | 0 | 0.0625 | 0.625 | 0 | 0.0625
2012-08-02 16:00 | 0.57039 | 0.66667 | 0 | 0.058824 | 0.66667 | 0 | 0.058824
2012-08-02 17:00 | 0.56394 | 0.70833 | 0 | 0.055556 | 0.70833 | 0 | 0.055556
2012-08-02 18:00 | 0.56839 | 0.75 | 0 | 0.052632 | 0.75 | 0 | 0.052632
2012-08-02 19:00 | 0.54886 | 0.79167 | 0 | 0.05 | 0.79167 | 0 | 0.05
2012-08-02 20:00 | 0.53082 | 0.83333 | 0 | 0.047619 | 0.83333 | 0 | 0.047619
2012-08-02 21:00 | 0.49464 | 0.875 | 0 | 0.045455 | 0.875 | 0 | 0.045455
2012-08-02 22:00 | 0.4725 | 0.91667 | 0 | 0.043478 | 0.91667 | 0 | 0.043478
2012-08-02 23:00 | 0.45044 | 0.95833 | 0 | 0.041667 | 0.95833 | 0 | 0.041667
2012-08-03 | 0.44504 | 0 | 0 | 1 | 0 | 0 | 1
2012-08-03 01:00 | 0.43867 | 0.041667 | 0 | 0.5 | 0.041667 | 0 | 0.5
2012-08-03 02:00 | 0.46177 | 0.083333 | 0 | 0.33333 | 0.083333 | 0 | 0.33333
2012-08-03 03:00 | 0.52498 | 0.125 | 0 | 0.25 | 0.125 | 0 | 0.25
2012-08-03 04:00 | 0.61503 | 0.16667 | 0 | 0.2 | 0.16667 | 0 | 0.2
2012-08-03 05:00 | 0.69445 | 0.20833 | 0 | 0.16667 | 0.20833 | 0 | 0.16667
2012-08-03 06:00 | 0.73394 | 0.25 | 0 | 0.14286 | 0.25 | 0 | 0.14286
2012-08-03 07:00 | 0.75469 | 0.29167 | 0 | 0.125 | 0.29167 | 0 | 0.125
2012-08-03 08:00 | 0.76977 | 0.33333 | 0 | 0.11111 | 0.33333 | 0 | 0.11111
2012-08-03 09:00 | 0.7784 | 0.375 | 0 | 0.1 | 0.375 | 0 | 0.1
2012-08-03 10:00 | 0.75286 | 0.41667 | 0 | 0.090909 | 0.41667 | 0 | 0.090909
2012-08-03 11:00 | 0.74492 | 0.45833 | 0 | 0.083333 | 0.45833 | 0 | 0.083333
2012-08-03 12:00 | 0.72531 | 0.5 | 0 | 0.076923 | 0.5 | 0 | 0.076923
2012-08-03 13:00 | 0.71886 | 0.54167 | 0 | 0.071429 | 0.54167 | 0 | 0.071429
2012-08-03 14:00 | 0.70578 | 0.58333 | 0 | 0.066667 | 0.58333 | 0 | 0.066667
2012-08-03 15:00 | 0.70761 | 0.625 | 0 | 0.0625 | 0.625 | 0 | 0.0625
2012-08-03 16:00 | 0.68669 | 0.66667 | 0 | 0.058824 | 0.66667 | 0 | 0.058824
2012-08-03 17:00 | 0.65156 | 0.70833 | 0 | 0.055556 | 0.70833 | 0 | 0.055556
2012-08-03 18:00 | 0.64598 | 0.75 | 0 | 0.052632 | 0.75 | 0 | 0.052632
2012-08-03 19:00 | 0.6118 | 0.79167 | 0 | 0.05 | 0.79167 | 0 | 0.05
2012-08-03 20:00 | 0.58382 | 0.83333 | 0 | 0.047619 | 0.83333 | 0 | 0.047619
2012-08-03 21:00 | 0.53221 | 0.875 | 0 | 0.045455 | 0.875 | 0 | 0.045455
2012-08-03 22:00 | 0.50048 | 0.91667 | 0 | 0.043478 | 0.91667 | 0 | 0.043478
2012-08-03 23:00 | 0.47494 | 0.95833 | 0 | 0.041667 | 0.95833 | 0 | 0.041667
2012-08-04 | 0.46788 | 0 | 0 | 1 | 0 | 0 | 1
2012-08-04 01:00 | 0.45968 | 0.041667 | 0 | 0.5 | 0.041667 | 0 | 0.5
2012-08-04 02:00 | 0.47738 | 0.083333 | 0 | 0.33333 | 0.083333 | 0 | 0.33333
2012-08-04 03:00 | 0.53326 | 0.125 | 0 | 0.25 | 0.125 | 0 | 0.25
2012-08-04 04:00 | 0.62645 | 0.16667 | 0 | 0.2 | 0.16667 | 0 | 0.2
2012-08-04 05:00 | 0.7063 | 0.20833 | 0 | 0.16667 | 0.20833 | 0 | 0.16667
2012-08-04 06:00 | 0.74266 | 0.25 | 0 | 0.14286 | 0.25 | 0 | 0.14286
2012-08-04 07:00 | 0.75538 | 0.29167 | 0 | 0.125 | 0.29167 | 0 | 0.125
2012-08-04 08:00 | 0.77116 | 0.33333 | 0 | 0.11111 | 0.33333 | 0 | 0.11111
2012-08-04 09:00 | 0.77927 | 0.375 | 0 | 0.1 | 0.375 | 0 | 0.1
2012-08-04 10:00 | 0.75608 | 0.41667 | 0 | 0.090909 | 0.41667 | 0 | 0.090909
2012-08-04 11:00 | 0.75381 | 0.45833 | 0 | 0.083333 | 0.45833 | 0 | 0.083333
2012-08-04 12:00 | 0.74466 | 0.5 | 0 | 0.076923 | 0.5 | 0 | 0.076923
2012-08-04 13:00 | 0.73969 | 0.54167 | 0 | 0.071429 | 0.54167 | 0 | 0.071429
2012-08-04 14:00 | 0.73211 | 0.58333 | 0 | 0.066667 | 0.58333 | 0 | 0.066667
2012-08-04 15:00 | 0.726 | 0.625 | 0 | 0.0625 | 0.625 | 0 | 0.0625
2012-08-04 16:00 | 0.70186 | 0.66667 | 0 | 0.058824 | 0.66667 | 0 | 0.058824
2012-08-04 17:00 | 0.66585 | 0.70833 | 0 | 0.055556 | 0.70833 | 0 | 0.055556
2012-08-04 18:00 | 0.65792 | 0.75 | 0 | 0.052632 | 0.75 | 0 | 0.052632
2012-08-04 19:00 | 0.61852 | 0.79167 | 0 | 0.05 | 0.79167 | 0 | 0.05
2012-08-04 20:00 | 0.58705 | 0.83333 | 0 | 0.047619 | 0.83333 | 0 | 0.047619
2012-08-04 21:00 | 0.53692 | 0.875 | 0 | 0.045455 | 0.875 | 0 | 0.045455
2012-08-04 22:00 | 0.50449 | 0.91667 | 0 | 0.043478 | 0.91667 | 0 | 0.043478
2012-08-04 23:00 | 0.48043 | 0.95833 | 0 | 0.041667 | 0.95833 | 0 | 0.041667
2012-08-05 | 0.47581 | 0 | 0 | 1 | 0 | 0 | 1
2012-08-05 01:00 | 0.46491 | 0.041667 | 0 | 0.5 | 0.041667 | 0 | 0.5
2012-08-05 02:00 | 0.48697 | 0.083333 | 0 | 0.33333 | 0.083333 | 0 | 0.33333
2012-08-05 03:00 | 0.54633 | 0.125 | 0 | 0.25 | 0.125 | 0 | 0.25
2012-08-05 04:00 | 0.63072 | 0.16667 | 0 | 0.2 | 0.16667 | 0 | 0.2
2012-08-05 05:00 | 0.70761 | 0.20833 | 0 | 0.16667 | 0.20833 | 0 | 0.16667
2012-08-05 06:00 | 0.73751 | 0.25 | 0 | 0.14286 | 0.25 | 0 | 0.14286
2012-08-05 07:00 | 0.75198 | 0.29167 | 0 | 0.125 | 0.29167 | 0 | 0.125
2012-08-05 08:00 | 0.76951 | 0.33333 | 0 | 0.11111 | 0.33333 | 0 | 0.11111
2012-08-05 09:00 | 0.77962 | 0.375 | 0 | 0.1 | 0.375 | 0 | 0.1
2012-08-05 10:00 | 0.75852 | 0.41667 | 0 | 0.090909 | 0.41667 | 0 | 0.090909
2012-08-05 11:00 | 0.75495 | 0.45833 | 0 | 0.083333 | 0.45833 | 0 | 0.083333
2012-08-05 12:00 | 0.73821 | 0.5 | 0 | 0.076923 | 0.5 | 0 | 0.076923
2012-08-05 13:00 | 0.72513 | 0.54167 | 0 | 0.071429 | 0.54167 | 0 | 0.071429
2012-08-05 14:00 | 0.71241 | 0.58333 | 0 | 0.066667 | 0.58333 | 0 | 0.066667
2012-08-05 15:00 | 0.7084 | 0.625 | 0 | 0.0625 | 0.625 | 0 | 0.0625
2012-08-05 16:00 | 0.69453 | 0.66667 | 0 | 0.058824 | 0.66667 | 0 | 0.058824
2012-08-05 17:00 | 0.65993 | 0.70833 | 0 | 0.055556 | 0.70833 | 0 | 0.055556
2012-08-05 18:00 | 0.6635 | 0.75 | 0 | 0.052632 | 0.75 | 0 | 0.052632
2012-08-05 19:00 | 0.63055 | 0.79167 | 0 | 0.05 | 0.79167 | 0 | 0.05
2012-08-05 20:00 | 0.59367 | 0.83333 | 0 | 0.047619 | 0.83333 | 0 | 0.047619
2012-08-05 21:00 | 0.53971 | 0.875 | 0 | 0.045455 | 0.875 | 0 | 0.045455
2012-08-05 22:00 | 0.51138 | 0.91667 | 0 | 0.043478 | 0.91667 | 0 | 0.043478
2012-08-05 23:00 | 0.48557 | 0.95833 | 0 | 0.041667 | 0.95833 | 0 | 0.041667
2012-08-06 | 0.47084 | 0 | 0 | 1 | 0 | 0 | 1
2012-08-06 01:00 | 0.46264 | 0.041667 | 0 | 0.5 | 0.041667 | 0 | 0.5
2012-08-06 02:00 | 0.4854 | 0.083333 | 0 | 0.33333 | 0.083333 | 0 | 0.33333
2012-08-06 03:00 | 0.54843 | 0.125 | 0 | 0.25 | 0.125 | 0 | 0.25
2012-08-06 04:00 | 0.62819 | 0.16667 | 0 | 0.2 | 0.16667 | 0 | 0.2
2012-08-06 05:00 | 0.69846 | 0.20833 | 0 | 0.16667 | 0.20833 | 0 | 0.16667
2012-08-06 06:00 | 0.73577 | 0.25 | 0 | 0.14286 | 0.25 | 0 | 0.14286
2012-08-06 07:00 | 0.74893 | 0.29167 | 0 | 0.125 | 0.29167 | 0 | 0.125
2012-08-06 08:00 | 0.77386 | 0.33333 | 0 | 0.11111 | 0.33333 | 0 | 0.11111
2012-08-06 09:00 | 0.78206 | 0.375 | 0 | 0.1 | 0.375 | 0 | 0.1
2012-08-06 10:00 | 0.75878 | 0.41667 | 0 | 0.090909 | 0.41667 | 0 | 0.090909
2012-08-06 11:00 | 0.758 | 0.45833 | 0 | 0.083333 | 0.45833 | 0 | 0.083333
2012-08-06 12:00 | 0.74231 | 0.5 | 0 | 0.076923 | 0.5 | 0 | 0.076923
2012-08-06 13:00 | 0.73045 | 0.54167 | 0 | 0.071429 | 0.54167 | 0 | 0.071429
2012-08-06 14:00 | 0.72269 | 0.58333 | 0 | 0.066667 | 0.58333 | 0 | 0.066667
2012-08-06 15:00 | 0.72199 | 0.625 | 0 | 0.0625 | 0.625 | 0 | 0.0625
2012-08-06 16:00 | 0.7097 | 0.66667 | 0 | 0.058824 | 0.66667 | 0 | 0.058824
2012-08-06 17:00 | 0.67047 | 0.70833 | 0 | 0.055556 | 0.70833 | 0 | 0.055556
2012-08-06 18:00 | 0.66472 | 0.75 | 0 | 0.052632 | 0.75 | 0 | 0.052632
2012-08-06 19:00 | 0.63142 | 0.79167 | 0 | 0.05 | 0.79167 | 0 | 0.05
2012-08-06 20:00 | 0.59376 | 0.83333 | 0 | 0.047619 | 0.83333 | 0 | 0.047619
2012-08-06 21:00 | 0.54381 | 0.875 | 0 | 0.045455 | 0.875 | 0 | 0.045455
2012-08-06 22:00 | 0.51669 | 0.91667 | 0 | 0.043478 | 0.91667 | 0 | 0.043478
2012-08-06 23:00 | 0.48854 | 0.95833 | 0 | 0.041667 | 0.95833 | 0 | 0.041667
2012-08-07 | 0.47502 | 0 | 0 | 1 | 0 | 0 | 1
2012-08-07 01:00 | 0.46151 | 0.041667 | 0 | 0.5 | 0.041667 | 0 | 0.5
2012-08-07 02:00 | 0.48374 | 0.083333 | 0 | 0.33333 | 0.083333 | 0 | 0.33333
2012-08-07 03:00 | 0.54128 | 0.125 | 0 | 0.25 | 0.125 | 0 | 0.25
2012-08-07 04:00 | 0.62497 | 0.16667 | 0 | 0.2 | 0.16667 | 0 | 0.2
2012-08-07 05:00 | 0.70343 | 0.20833 | 0 | 0.16667 | 0.20833 | 0 | 0.16667
2012-08-07 06:00 | 0.73812 | 0.25 | 0 | 0.14286 | 0.25 | 0 | 0.14286
2012-08-07 07:00 | 0.75416 | 0.29167 | 0 | 0.125 | 0.29167 | 0 | 0.125
2012-08-07 08:00 | 0.76611 | 0.33333 | 0 | 0.11111 | 0.33333 | 0 | 0.11111
2012-08-07 09:00 | 0.76977 | 0.375 | 0 | 0.1 | 0.375 | 0 | 0.1
2012-08-07 10:00 | 0.73865 | 0.41667 | 0 | 0.090909 | 0.41667 | 0 | 0.090909
2012-08-07 11:00 | 0.72635 | 0.45833 | 0 | 0.083333 | 0.45833 | 0 | 0.083333
2012-08-07 12:00 | 0.71145 | 0.5 | 0 | 0.076923 | 0.5 | 0 | 0.076923
2012-08-07 13:00 | 0.70046 | 0.54167 | 0 | 0.071429 | 0.54167 | 0 | 0.071429
2012-08-07 14:00 | 0.7016 | 0.58333 | 0 | 0.066667 | 0.58333 | 0 | 0.066667
2012-08-07 15:00 | 0.707 | 0.625 | 0 | 0.0625 | 0.625 | 0 | 0.0625
2012-08-07 16:00 | 0.69009 | 0.66667 | 0 | 0.058824 | 0.66667 | 0 | 0.058824
2012-08-07 17:00 | 0.65635 | 0.70833 | 0 | 0.055556 | 0.70833 | 0 | 0.055556
2012-08-07 18:00 | 0.65103 | 0.75 | 0 | 0.052632 | 0.75 | 0 | 0.052632
2012-08-07 19:00 | 0.60753 | 0.79167 | 0 | 0.05 | 0.79167 | 0 | 0.05
2012-08-07 20:00 | 0.58347 | 0.83333 | 0 | 0.047619 | 0.83333 | 0 | 0.047619
2012-08-07 21:00 | 0.54241 | 0.875 | 0 | 0.045455 | 0.875 | 0 | 0.045455
2012-08-07 22:00 | 0.5153 | 0.91667 | 0 | 0.043478 | 0.91667 | 0 | 0.043478
2012-08-07 23:00 | 0.48461 | 0.95833 | 0 | 0.041667 | 0.95833 | 0 | 0.041667
2012-08-08 | 0.46962 | 0 | 0 | 1 | 0 | 0 | 1
2012-08-08 01:00 | 0.45794 | 0.041667 | 0 | 0.5 | 0.041667 | 0 | 0.5
2012-08-08 02:00 | 0.46343 | 0.083333 | 0 | 0.33333 | 0.083333 | 0 | 0.33333
2012-08-08 03:00 | 0.48383 | 0.125 | 0 | 0.25 | 0.125 | 0 | 0.25
2012-08-08 04:00 | 0.52794 | 0.16667 | 0 | 0.2 | 0.16667 | 0 | 0.2
2012-08-08 05:00 | 0.58277 | 0.20833 | 0 | 0.16667 | 0.20833 | 0 | 0.16667
2012-08-08 06:00 | 0.62471 | 0.25 | 0 | 0.14286 | 0.25 | 0 | 0.14286
2012-08-08 07:00 | 0.65565 | 0.29167 | 0 | 0.125 | 0.29167 | 0 | 0.125
2012-08-08 08:00 | 0.67335 | 0.33333 | 0 | 0.11111 | 0.33333 | 0 | 0.11111
2012-08-08 09:00 | 0.68364 | 0.375 | 0 | 0.1 | 0.375 | 0 | 0.1
2012-08-08 10:00 | 0.65295 | 0.41667 | 0 | 0.090909 | 0.41667 | 0 | 0.090909
2012-08-08 11:00 | 0.63674 | 0.45833 | 0 | 0.083333 | 0.45833 | 0 | 0.083333
2012-08-08 12:00 | 0.62776 | 0.5 | 0 | 0.076923 | 0.5 | 0 | 0.076923
2012-08-08 13:00 | 0.62924 | 0.54167 | 0 | 0.071429 | 0.54167 | 0 | 0.071429
2012-08-08 14:00 | 0.63072 | 0.58333 | 0 | 0.066667 | 0.58333 | 0 | 0.066667
2012-08-08 15:00 | 0.63229 | 0.625 | 0 | 0.0625 | 0.625 | 0 | 0.0625
2012-08-08 16:00 | 0.61198 | 0.66667 | 0 | 0.058824 | 0.66667 | 0 | 0.058824
2012-08-08 17:00 | 0.59358 | 0.70833 | 0 | 0.055556 | 0.70833 | 0 | 0.055556
2012-08-08 18:00 | 0.59428 | 0.75 | 0 | 0.052632 | 0.75 | 0 | 0.052632
2012-08-08 19:00 | 0.55959 | 0.79167 | 0 | 0.05 | 0.79167 | 0 | 0.05
2012-08-08 20:00 | 0.54102 | 0.83333 | 0 | 0.047619 | 0.83333 | 0 | 0.047619
2012-08-08 21:00 | 0.49978 | 0.875 | 0 | 0.045455 | 0.875 | 0 | 0.045455
2012-08-08 22:00 | 0.4738 | 0.91667 | 0 | 0.043478 | 0.91667 | 0 | 0.043478
2012-08-08 23:00 | 0.44721 | 0.95833 | 0 | 0.041667 | 0.95833 | 0 | 0.041667
2012-08-09 | 0.43693 | 0 | 0 | 1 | 0 | 0 | 1
2012-08-09 01:00 | 0.41949 | 0.041667 | 0 | 0.5 | 0.041667 | 0 | 0.5
2012-08-09 02:00 | 0.42071 | 0.083333 | 0 | 0.33333 | 0.083333 | 0 | 0.33333
2012-08-09 03:00 | 0.42734 | 0.125 | 0 | 0.25 | 0.125 | 0 | 0.25
2012-08-09 04:00 | 0.4541 | 0.16667 | 0 | 0.2 | 0.16667 | 0 | 0.2
2012-08-09 05:00 | 0.49307 | 0.20833 | 0 | 0.16667 | 0.20833 | 0 | 0.16667
2012-08-09 06:00 | 0.52838 | 0.25 | 0 | 0.14286 | 0.25 | 0 | 0.14286
2012-08-09 07:00 | 0.55627 | 0.29167 | 0 | 0.125 | 0.29167 | 0 | 0.125
2012-08-09 08:00 | 0.57868 | 0.33333 | 0 | 0.11111 | 0.33333 | 0 | 0.11111
2012-08-09 09:00 | 0.58591 | 0.375 | 0 | 0.1 | 0.375 | 0 | 0.1
2012-08-09 10:00 | 0.56159 | 0.41667 | 0 | 0.090909 | 0.41667 | 0 | 0.090909
2012-08-09 11:00 | 0.54398 | 0.45833 | 0 | 0.083333 | 0.45833 | 0 | 0.083333
2012-08-09 12:00 | 0.53143 | 0.5 | 0 | 0.076923 | 0.5 | 0 | 0.076923
2012-08-09 13:00 | 0.53317 | 0.54167 | 0 | 0.071429 | 0.54167 | 0 | 0.071429
2012-08-09 14:00 | 0.54058 | 0.58333 | 0 | 0.066667 | 0.58333 | 0 | 0.066667
2012-08-09 15:00 | 0.56011 | 0.625 | 0 | 0.0625 | 0.625 | 0 | 0.0625
2012-08-09 16:00 | 0.57057 | 0.66667 | 0 | 0.058824 | 0.66667 | 0 | 0.058824
2012-08-09 17:00 | 0.56403 | 0.70833 | 0 | 0.055556 | 0.70833 | 0 | 0.055556
2012-08-09 18:00 | 0.58853 | 0.75 | 0 | 0.052632 | 0.75 | 0 | 0.052632
2012-08-09 19:00 | 0.57388 | 0.79167 | 0 | 0.05 | 0.79167 | 0 | 0.05
2012-08-09 20:00 | 0.55514 | 0.83333 | 0 | 0.047619 | 0.83333 | 0 | 0.047619
2012-08-09 21:00 | 0.51242 | 0.875 | 0 | 0.045455 | 0.875 | 0 | 0.045455
2012-08-09 22:00 | 0.48871 | 0.91667 | 0 | 0.043478 | 0.91667 | 0 | 0.043478
2012-08-09 23:00 | 0.46116 | 0.95833 | 0 | 0.041667 | 0.95833 | 0 | 0.041667
2012-08-10 | 0.45 | 0 | 0 | 1 | 0 | 0 | 1
2012-08-10 01:00 | 0.448 | 0.041667 | 0 | 0.5 | 0.041667 | 0 | 0.5
2012-08-10 02:00 | 0.47345 | 0.083333 | 0 | 0.33333 | 0.083333 | 0 | 0.33333
2012-08-10 03:00 | 0.5357 | 0.125 | 0 | 0.25 | 0.125 | 0 | 0.25
2012-08-10 04:00 | 0.63647 | 0.16667 | 0 | 0.2 | 0.16667 | 0 | 0.2
2012-08-10 05:00 | 0.71903 | 0.20833 | 0 | 0.16667 | 0.20833 | 0 | 0.16667
2012-08-10 06:00 | 0.75599 | 0.25 | 0 | 0.14286 | 0.25 | 0 | 0.14286
2012-08-10 07:00 | 0.77857 | 0.29167 | 0 | 0.125 | 0.29167 | 0 | 0.125
2012-08-10 08:00 | 0.80002 | 0.33333 | 0 | 0.11111 | 0.33333 | 0 | 0.11111
2012-08-10 09:00 | 0.81859 | 0.375 | 0 | 0.1 | 0.375 | 0 | 0.1
2012-08-10 10:00 | 0.79566 | 0.41667 | 0 | 0.090909 | 0.41667 | 0 | 0.090909
2012-08-10 11:00 | 0.79191 | 0.45833 | 0 | 0.083333 | 0.45833 | 0 | 0.083333
2012-08-10 12:00 | 0.78651 | 0.5 | 0 | 0.076923 | 0.5 | 0 | 0.076923
2012-08-10 13:00 | 0.77291 | 0.54167 | 0 | 0.071429 | 0.54167 | 0 | 0.071429
2012-08-10 14:00 | 0.7621 | 0.58333 | 0 | 0.066667 | 0.58333 | 0 | 0.066667
2012-08-10 15:00 | 0.76061 | 0.625 | 0 | 0.0625 | 0.625 | 0 | 0.0625
2012-08-10 16:00 | 0.73472 | 0.66667 | 0 | 0.058824 | 0.66667 | 0 | 0.058824
2012-08-10 17:00 | 0.70055 | 0.70833 | 0 | 0.055556 | 0.70833 | 0 | 0.055556
2012-08-10 18:00 | 0.67239 | 0.75 | 0 | 0.052632 | 0.75 | 0 | 0.052632
2012-08-10 19:00 | 0.6166 | 0.79167 | 0 | 0.05 | 0.79167 | 0 | 0.05
2012-08-10 20:00 | 0.58469 | 0.83333 | 0 | 0.047619 | 0.83333 | 0 | 0.047619
2012-08-10 21:00 | 0.53744 | 0.875 | 0 | 0.045455 | 0.875 | 0 | 0.045455
2012-08-10 22:00 | 0.50937 | 0.91667 | 0 | 0.043478 | 0.91667 | 0 | 0.043478
2012-08-10 23:00 | 0.48418 | 0.95833 | 0 | 0.041667 | 0.95833 | 0 | 0.041667
2012-08-11 | 0.47276 | 0 | 0 | 1 | 0 | 0 | 1
2012-08-11 01:00 | 0.46526 | 0.041667 | 0 | 0.5 | 0.041667 | 0 | 0.5
2012-08-11 02:00 | 0.48627 | 0.083333 | 0 | 0.33333 | 0.083333 | 0 | 0.33333
2012-08-11 03:00 | 0.55802 | 0.125 | 0 | 0.25 | 0.125 | 0 | 0.25
2012-08-11 04:00 | 0.64685 | 0.16667 | 0 | 0.2 | 0.16667 | 0 | 0.2
2012-08-11 05:00 | 0.72792 | 0.20833 | 0 | 0.16667 | 0.20833 | 0 | 0.16667
2012-08-11 06:00 | 0.77116 | 0.25 | 0 | 0.14286 | 0.25 | 0 | 0.14286
2012-08-11 07:00 | 0.79025 | 0.29167 | 0 | 0.125 | 0.29167 | 0 | 0.125
2012-08-11 08:00 | 0.81301 | 0.33333 | 0 | 0.11111 | 0.33333 | 0 | 0.11111
2012-08-11 09:00 | 0.82356 | 0.375 | 0 | 0.1 | 0.375 | 0 | 0.1
2012-08-11 10:00 | 0.78868 | 0.41667 | 0 | 0.090909 | 0.41667 | 0 | 0.090909
2012-08-11 11:00 | 0.77753 | 0.45833 | 0 | 0.083333 | 0.45833 | 0 | 0.083333
2012-08-11 12:00 | 0.7641 | 0.5 | 0 | 0.076923 | 0.5 | 0 | 0.076923
2012-08-11 13:00 | 0.75416 | 0.54167 | 0 | 0.071429 | 0.54167 | 0 | 0.071429
2012-08-11 14:00 | 0.74065 | 0.58333 | 0 | 0.066667 | 0.58333 | 0 | 0.066667
2012-08-11 15:00 | 0.73908 | 0.625 | 0 | 0.0625 | 0.625 | 0 | 0.0625
2012-08-11 16:00 | 0.7192 | 0.66667 | 0 | 0.058824 | 0.66667 | 0 | 0.058824
2012-08-11 17:00 | 0.69052 | 0.70833 | 0 | 0.055556 | 0.70833 | 0 | 0.055556
2012-08-11 18:00 | 0.67222 | 0.75 | 0 | 0.052632 | 0.75 | 0 | 0.052632
2012-08-11 19:00 | 0.6234 | 0.79167 | 0 | 0.05 | 0.79167 | 0 | 0.05
2012-08-11 20:00 | 0.58923 | 0.83333 | 0 | 0.047619 | 0.83333 | 0 | 0.047619
2012-08-11 21:00 | 0.5377 | 0.875 | 0 | 0.045455 | 0.875 | 0 | 0.045455
2012-08-11 22:00 | 0.51094 | 0.91667 | 0 | 0.043478 | 0.91667 | 0 | 0.043478
2012-08-11 23:00 | 0.48313 | 0.95833 | 0 | 0.041667 | 0.95833 | 0 | 0.041667
2012-08-12 | 0.4745 | 0 | 0 | 1 | 0 | 0 | 1
2012-08-12 01:00 | 0.46369 | 0.041667 | 0 | 0.5 | 0.041667 | 0 | 0.5
2012-08-12 02:00 | 0.48243 | 0.083333 | 0 | 0.33333 | 0.083333 | 0 | 0.33333
2012-08-12 03:00 | 0.54956 | 0.125 | 0 | 0.25 | 0.125 | 0 | 0.25
2012-08-12 04:00 | 0.63874 | 0.16667 | 0 | 0.2 | 0.16667 | 0 | 0.2
2012-08-12 05:00 | 0.71563 | 0.20833 | 0 | 0.16667 | 0.20833 | 0 | 0.16667
2012-08-12 06:00 | 0.75948 | 0.25 | 0 | 0.14286 | 0.25 | 0 | 0.14286
2012-08-12 07:00 | 0.77883 | 0.29167 | 0 | 0.125 | 0.29167 | 0 | 0.125
2012-08-12 08:00 | 0.80403 | 0.33333 | 0 | 0.11111 | 0.33333 | 0 | 0.11111
2012-08-12 09:00 | 0.81379 | 0.375 | 0 | 0.1 | 0.375 | 0 | 0.1
2012-08-12 10:00 | 0.78084 | 0.41667 | 0 | 0.090909 | 0.41667 | 0 | 0.090909
2012-08-12 11:00 | 0.77073 | 0.45833 | 0 | 0.083333 | 0.45833 | 0 | 0.083333
2012-08-12 12:00 | 0.77134 | 0.5 | 0 | 0.076923 | 0.5 | 0 | 0.076923
2012-08-12 13:00 | 0.76201 | 0.54167 | 0 | 0.071429 | 0.54167 | 0 | 0.071429
2012-08-12 14:00 | 0.75137 | 0.58333 | 0 | 0.066667 | 0.58333 | 0 | 0.066667
2012-08-12 15:00 | 0.75059 | 0.625 | 0 | 0.0625 | 0.625 | 0 | 0.0625
2012-08-12 16:00 | 0.74318 | 0.66667 | 0 | 0.058824 | 0.66667 | 0 | 0.058824
2012-08-12 17:00 | 0.70988 | 0.70833 | 0 | 0.055556 | 0.70833 | 0 | 0.055556
2012-08-12 18:00 | 0.67771 | 0.75 | 0 | 0.052632 | 0.75 | 0 | 0.052632
2012-08-12 19:00 | 0.62924 | 0.79167 | 0 | 0.05 | 0.79167 | 0 | 0.05
2012-08-12 20:00 | 0.60178 | 0.83333 | 0 | 0.047619 | 0.83333 | 0 | 0.047619
2012-08-12 21:00 | 0.55697 | 0.875 | 0 | 0.045455 | 0.875 | 0 | 0.045455
2012-08-12 22:00 | 0.52001 | 0.91667 | 0 | 0.043478 | 0.91667 | 0 | 0.043478
2012-08-12 23:00 | 0.49072 | 0.95833 | 0 | 0.041667 | 0.95833 | 0 | 0.041667
2012-08-13 | 0.48052 | 0 | 0 | 1 | 0 | 0 | 1
2012-08-13 01:00 | 0.46918 | 0.041667 | 0 | 0.5 | 0.041667 | 0 | 0.5
2012-08-13 02:00 | 0.49141 | 0.083333 | 0 | 0.33333 | 0.083333 | 0 | 0.33333
2012-08-13 03:00 | 0.56063 | 0.125 | 0 | 0.25 | 0.125 | 0 | 0.25
2012-08-13 04:00 | 0.64868 | 0.16667 | 0 | 0.2 | 0.16667 | 0 | 0.2
2012-08-13 05:00 | 0.73063 | 0.20833 | 0 | 0.16667 | 0.20833 | 0 | 0.16667
2012-08-13 06:00 | 0.76497 | 0.25 | 0 | 0.14286 | 0.25 | 0 | 0.14286
2012-08-13 07:00 | 0.78311 | 0.29167 | 0 | 0.125 | 0.29167 | 0 | 0.125
2012-08-13 08:00 | 0.80037 | 0.33333 | 0 | 0.11111 | 0.33333 | 0 | 0.11111
2012-08-13 09:00 | 0.80333 | 0.375 | 0 | 0.1 | 0.375 | 0 | 0.1
2012-08-13 10:00 | 0.77814 | 0.41667 | 0 | 0.090909 | 0.41667 | 0 | 0.090909
2012-08-13 11:00 | 0.76009 | 0.45833 | 0 | 0.083333 | 0.45833 | 0 | 0.083333
2012-08-13 12:00 | 0.74353 | 0.5 | 0 | 0.076923 | 0.5 | 0 | 0.076923
2012-08-13 13:00 | 0.73568 | 0.54167 | 0 | 0.071429 | 0.54167 | 0 | 0.071429
2012-08-13 14:00 | 0.7213 | 0.58333 | 0 | 0.066667 | 0.58333 | 0 | 0.066667
2012-08-13 15:00 | 0.71711 | 0.625 | 0 | 0.0625 | 0.625 | 0 | 0.0625
2012-08-13 16:00 | 0.70656 | 0.66667 | 0 | 0.058824 | 0.66667 | 0 | 0.058824
2012-08-13 17:00 | 0.67719 | 0.70833 | 0 | 0.055556 | 0.70833 | 0 | 0.055556
2012-08-13 18:00 | 0.6635 | 0.75 | 0 | 0.052632 | 0.75 | 0 | 0.052632
2012-08-13 19:00 | 0.60675 | 0.79167 | 0 | 0.05 | 0.79167 | 0 | 0.05
2012-08-13 20:00 | 0.5778 | 0.83333 | 0 | 0.047619 | 0.83333 | 0 | 0.047619
2012-08-13 21:00 | 0.53108 | 0.875 | 0 | 0.045455 | 0.875 | 0 | 0.045455
2012-08-13 22:00 | 0.49455 | 0.91667 | 0 | 0.043478 | 0.91667 | 0 | 0.043478
2012-08-13 23:00 | 0.47014 | 0.95833 | 0 | 0.041667 | 0.95833 | 0 | 0.041667
2012-08-14 | 0.45471 | 0 | 0 | 1 | 0 | 0 | 1
2012-08-14 01:00 | 0.44303 | 0.041667 | 0 | 0.5 | 0.041667 | 0 | 0.5
2012-08-14 02:00 | 0.44207 | 0.083333 | 0 | 0.33333 | 0.083333 | 0 | 0.33333
2012-08-14 03:00 | 0.45323 | 0.125 | 0 | 0.25 | 0.125 | 0 | 0.25
2012-08-14 04:00 | 0.47511 | 0.16667 | 0 | 0.2 | 0.16667 | 0 | 0.2
2012-08-14 05:00 | 0.52053 | 0.20833 | 0 | 0.16667 | 0.20833 | 0 | 0.16667
2012-08-14 06:00 | 0.55732 | 0.25 | 0 | 0.14286 | 0.25 | 0 | 0.14286
2012-08-14 07:00 | 0.58966 | 0.29167 | 0 | 0.125 | 0.29167 | 0 | 0.125
2012-08-14 08:00 | 0.61067 | 0.33333 | 0 | 0.11111 | 0.33333 | 0 | 0.11111
2012-08-14 09:00 | 0.61712 | 0.375 | 0 | 0.1 | 0.375 | 0 | 0.1
2012-08-14 10:00 | 0.59637 | 0.41667 | 0 | 0.090909 | 0.41667 | 0 | 0.090909
2012-08-14 11:00 | 0.57894 | 0.45833 | 0 | 0.083333 | 0.45833 | 0 | 0.083333
2012-08-14 12:00 | 0.56778 | 0.5 | 0 | 0.076923 | 0.5 | 0 | 0.076923
2012-08-14 13:00 | 0.56386 | 0.54167 | 0 | 0.071429 | 0.54167 | 0 | 0.071429
2012-08-14 14:00 | 0.56412 | 0.58333 | 0 | 0.066667 | 0.58333 | 0 | 0.066667
2012-08-14 15:00 | 0.57798 | 0.625 | 0 | 0.0625 | 0.625 | 0 | 0.0625
2012-08-14 16:00 | 0.586 | 0.66667 | 0 | 0.058824 | 0.66667 | 0 | 0.058824
2012-08-14 17:00 | 0.57231 | 0.70833 | 0 | 0.055556 | 0.70833 | 0 | 0.055556
2012-08-14 18:00 | 0.57955 | 0.75 | 0 | 0.052632 | 0.75 | 0 | 0.052632
2012-08-14 19:00 | 0.54224 | 0.79167 | 0 | 0.05 | 0.79167 | 0 | 0.05
2012-08-14 20:00 | 0.52829 | 0.83333 | 0 | 0.047619 | 0.83333 | 0 | 0.047619
2012-08-14 21:00 | 0.49429 | 0.875 | 0 | 0.045455 | 0.875 | 0 | 0.045455
2012-08-14 22:00 | 0.46578 | 0.91667 | 0 | 0.043478 | 0.91667 | 0 | 0.043478
2012-08-14 23:00 | 0.44085 | 0.95833 | 0 | 0.041667 | 0.95833 | 0 | 0.041667
2012-08-15 | 0.42682 | 0 | 0 | 1 | 0 | 0 | 1
2012-08-15 01:00 | 0.41897 | 0.041667 | 0 | 0.5 | 0.041667 | 0 | 0.5
2012-08-15 02:00 | 0.4276 | 0.083333 | 0 | 0.33333 | 0.083333 | 0 | 0.33333
2012-08-15 03:00 | 0.45297 | 0.125 | 0 | 0.25 | 0.125 | 0 | 0.25
2012-08-15 04:00 | 0.4956 | 0.16667 | 0 | 0.2 | 0.16667 | 0 | 0.2
2012-08-15 05:00 | 0.55139 | 0.20833 | 0 | 0.16667 | 0.20833 | 0 | 0.16667
2012-08-15 06:00 | 0.5962 | 0.25 | 0 | 0.14286 | 0.25 | 0 | 0.14286
2012-08-15 07:00 | 0.61547 | 0.29167 | 0 | 0.125 | 0.29167 | 0 | 0.125
2012-08-15 08:00 | 0.63029 | 0.33333 | 0 | 0.11111 | 0.33333 | 0 | 0.11111
2012-08-15 09:00 | 0.64336 | 0.375 | 0 | 0.1 | 0.375 | 0 | 0.1
2012-08-15 10:00 | 0.6186 | 0.41667 | 0 | 0.090909 | 0.41667 | 0 | 0.090909
2012-08-15 11:00 | 0.60169 | 0.45833 | 0 | 0.083333 | 0.45833 | 0 | 0.083333
2012-08-15 12:00 | 0.59271 | 0.5 | 0 | 0.076923 | 0.5 | 0 | 0.076923
2012-08-15 13:00 | 0.59568 | 0.54167 | 0 | 0.071429 | 0.54167 | 0 | 0.071429
2012-08-15 14:00 | 0.59315 | 0.58333 | 0 | 0.066667 | 0.58333 | 0 | 0.066667
2012-08-15 15:00 | 0.60126 | 0.625 | 0 | 0.0625 | 0.625 | 0 | 0.0625
2012-08-15 16:00 | 0.58068 | 0.66667 | 0 | 0.058824 | 0.66667 | 0 | 0.058824
2012-08-15 17:00 | 0.57571 | 0.70833 | 0 | 0.055556 | 0.70833 | 0 | 0.055556
2012-08-15 18:00 | 0.5812 | 0.75 | 0 | 0.052632 | 0.75 | 0 | 0.052632
2012-08-15 19:00 | 0.54093 | 0.79167 | 0 | 0.05 | 0.79167 | 0 | 0.05
2012-08-15 20:00 | 0.52262 | 0.83333 | 0 | 0.047619 | 0.83333 | 0 | 0.047619
2012-08-15 21:00 | 0.48679 | 0.875 | 0 | 0.045455 | 0.875 | 0 | 0.045455
2012-08-15 22:00 | 0.45646 | 0.91667 | 0 | 0.043478 | 0.91667 | 0 | 0.043478
2012-08-15 23:00 | 0.43109 | 0.95833 | 0 | 0.041667 | 0.95833 | 0 | 0.041667
2012-08-16 | 0.42202 | 0 | 0 | 1 | 0 | 0 | 1
2012-08-16 01:00 | 0.40738 | 0.041667 | 0 | 0.5 | 0.041667 | 0 | 0.5
2012-08-16 02:00 | 0.40816 | 0.083333 | 0 | 0.33333 | 0.083333 | 0 | 0.33333
2012-08-16 03:00 | 0.42028 | 0.125 | 0 | 0.25 | 0.125 | 0 | 0.25
2012-08-16 04:00 | 0.43702 | 0.16667 | 0 | 0.2 | 0.16667 | 0 | 0.2
2012-08-16 05:00 | 0.482 | 0.20833 | 0 | 0.16667 | 0.20833 | 0 | 0.16667
2012-08-16 06:00 | 0.51364 | 0.25 | 0 | 0.14286 | 0.25 | 0 | 0.14286
2012-08-16 07:00 | 0.53701 | 0.29167 | 0 | 0.125 | 0.29167 | 0 | 0.125
2012-08-16 08:00 | 0.56211 | 0.33333 | 0 | 0.11111 | 0.33333 | 0 | 0.11111
2012-08-16 09:00 | 0.5717 | 0.375 | 0 | 0.1 | 0.375 | 0 | 0.1
2012-08-16 10:00 | 0.54171 | 0.41667 | 0 | 0.090909 | 0.41667 | 0 | 0.090909
2012-08-16 11:00 | 0.52872 | 0.45833 | 0 | 0.083333 | 0.45833 | 0 | 0.083333
2012-08-16 12:00 | 0.51077 | 0.5 | 0 | 0.076923 | 0.5 | 0 | 0.076923
2012-08-16 13:00 | 0.50772 | 0.54167 | 0 | 0.071429 | 0.54167 | 0 | 0.071429
2012-08-16 14:00 | 0.51364 | 0.58333 | 0 | 0.066667 | 0.58333 | 0 | 0.066667
2012-08-16 15:00 | 0.53169 | 0.625 | 0 | 0.0625 | 0.625 | 0 | 0.0625
2012-08-16 16:00 | 0.54564 | 0.66667 | 0 | 0.058824 | 0.66667 | 0 | 0.058824
2012-08-16 17:00 | 0.55505 | 0.70833 | 0 | 0.055556 | 0.70833 | 0 | 0.055556
2012-08-16 18:00 | 0.57903 | 0.75 | 0 | 0.052632 | 0.75 | 0 | 0.052632
2012-08-16 19:00 | 0.55453 | 0.79167 | 0 | 0.05 | 0.79167 | 0 | 0.05
2012-08-16 20:00 | 0.53561 | 0.83333 | 0 | 0.047619 | 0.83333 | 0 | 0.047619
2012-08-16 21:00 | 0.50118 | 0.875 | 0 | 0.045455 | 0.875 | 0 | 0.045455
2012-08-16 22:00 | 0.4793 | 0.91667 | 0 | 0.043478 | 0.91667 | 0 | 0.043478
2012-08-16 23:00 | 0.45593 | 0.95833 | 0 | 0.041667 | 0.95833 | 0 | 0.041667
2012-08-17 | 0.44782 | 0 | 0 | 1 | 0 | 0 | 1
2012-08-17 01:00 | 0.44068 | 0.041667 | 0 | 0.5 | 0.041667 | 0 | 0.5
2012-08-17 02:00 | 0.47145 | 0.083333 | 0 | 0.33333 | 0.083333 | 0 | 0.33333
2012-08-17 03:00 | 0.53997 | 0.125 | 0 | 0.25 | 0.125 | 0 | 0.25
2012-08-17 04:00 | 0.64763 | 0.16667 | 0 | 0.2 | 0.16667 | 0 | 0.2
2012-08-17 05:00 | 0.72539 | 0.20833 | 0 | 0.16667 | 0.20833 | 0 | 0.16667
2012-08-17 06:00 | 0.75992 | 0.25 | 0 | 0.14286 | 0.25 | 0 | 0.14286
2012-08-17 07:00 | 0.77447 | 0.29167 | 0 | 0.125 | 0.29167 | 0 | 0.125
2012-08-17 08:00 | 0.78999 | 0.33333 | 0 | 0.11111 | 0.33333 | 0 | 0.11111
2012-08-17 09:00 | 0.80272 | 0.375 | 0 | 0.1 | 0.375 | 0 | 0.1
2012-08-17 10:00 | 0.77352 | 0.41667 | 0 | 0.090909 | 0.41667 | 0 | 0.090909
2012-08-17 11:00 | 0.76898 | 0.45833 | 0 | 0.083333 | 0.45833 | 0 | 0.083333
2012-08-17 12:00 | 0.76602 | 0.5 | 0 | 0.076923 | 0.5 | 0 | 0.076923
2012-08-17 13:00 | 0.75312 | 0.54167 | 0 | 0.071429 | 0.54167 | 0 | 0.071429
2012-08-17 14:00 | 0.74675 | 0.58333 | 0 | 0.066667 | 0.58333 | 0 | 0.066667
2012-08-17 15:00 | 0.74457 | 0.625 | 0 | 0.0625 | 0.625 | 0 | 0.0625
2012-08-17 16:00 | 0.72792 | 0.66667 | 0 | 0.058824 | 0.66667 | 0 | 0.058824
2012-08-17 17:00 | 0.7084 | 0.70833 | 0 | 0.055556 | 0.70833 | 0 | 0.055556
2012-08-17 18:00 | 0.7009 | 0.75 | 0 | 0.052632 | 0.75 | 0 | 0.052632
2012-08-17 19:00 | 0.64293 | 0.79167 | 0 | 0.05 | 0.79167 | 0 | 0.05
2012-08-17 20:00 | 0.60919 | 0.83333 | 0 | 0.047619 | 0.83333 | 0 | 0.047619
2012-08-17 21:00 | 0.5588 | 0.875 | 0 | 0.045455 | 0.875 | 0 | 0.045455
2012-08-17 22:00 | 0.5316 | 0.91667 | 0 | 0.043478 | 0.91667 | 0 | 0.043478
2012-08-17 23:00 | 0.49943 | 0.95833 | 0 | 0.041667 | 0.95833 | 0 | 0.041667
2012-08-18 | 0.49499 | 0 | 0 | 1 | 0 | 0 | 1
2012-08-18 01:00 | 0.48461 | 0.041667 | 0 | 0.5 | 0.041667 | 0 | 0.5
2012-08-18 02:00 | 0.50161 | 0.083333 | 0 | 0.33333 | 0.083333 | 0 | 0.33333
2012-08-18 03:00 | 0.57292 | 0.125 | 0 | 0.25 | 0.125 | 0 | 0.25
2012-08-18 04:00 | 0.66498 | 0.16667 | 0 | 0.2 | 0.16667 | 0 | 0.2
2012-08-18 05:00 | 0.74213 | 0.20833 | 0 | 0.16667 | 0.20833 | 0 | 0.16667
2012-08-18 06:00 | 0.78345 | 0.25 | 0 | 0.14286 | 0.25 | 0 | 0.14286
2012-08-18 07:00 | 0.79819 | 0.29167 | 0 | 0.125 | 0.29167 | 0 | 0.125
2012-08-18 08:00 | 0.81309 | 0.33333 | 0 | 0.11111 | 0.33333 | 0 | 0.11111
2012-08-18 09:00 | 0.82678 | 0.375 | 0 | 0.1 | 0.375 | 0 | 0.1
2012-08-18 10:00 | 0.79461 | 0.41667 | 0 | 0.090909 | 0.41667 | 0 | 0.090909
2012-08-18 11:00 | 0.79025 | 0.45833 | 0 | 0.083333 | 0.45833 | 0 | 0.083333
2012-08-18 12:00 | 0.78398 | 0.5 | 0 | 0.076923 | 0.5 | 0 | 0.076923
2012-08-18 13:00 | 0.76375 | 0.54167 | 0 | 0.071429 | 0.54167 | 0 | 0.071429
2012-08-18 14:00 | 0.74545 | 0.58333 | 0 | 0.066667 | 0.58333 | 0 | 0.066667
2012-08-18 15:00 | 0.74178 | 0.625 | 0 | 0.0625 | 0.625 | 0 | 0.0625
2012-08-18 16:00 | 0.72304 | 0.66667 | 0 | 0.058824 | 0.66667 | 0 | 0.058824
2012-08-18 17:00 | 0.70438 | 0.70833 | 0 | 0.055556 | 0.70833 | 0 | 0.055556
2012-08-18 18:00 | 0.69854 | 0.75 | 0 | 0.052632 | 0.75 | 0 | 0.052632
2012-08-18 19:00 | 0.64345 | 0.79167 | 0 | 0.05 | 0.79167 | 0 | 0.05
2012-08-18 20:00 | 0.60971 | 0.83333 | 0 | 0.047619 | 0.83333 | 0 | 0.047619
2012-08-18 21:00 | 0.55941 | 0.875 | 0 | 0.045455 | 0.875 | 0 | 0.045455
2012-08-18 22:00 | 0.5357 | 0.91667 | 0 | 0.043478 | 0.91667 | 0 | 0.043478
2012-08-18 23:00 | 0.52393 | 0.95833 | 0 | 0.041667 | 0.95833 | 0 | 0.041667
2012-08-19 | 0.50684 | 0 | 0 | 1 | 0 | 0 | 1
2012-08-19 01:00 | 0.50318 | 0.041667 | 0 | 0.5 | 0.041667 | 0 | 0.5
2012-08-19 02:00 | 0.54014 | 0.083333 | 0 | 0.33333 | 0.083333 | 0 | 0.33333
2012-08-19 03:00 | 0.61337 | 0.125 | 0 | 0.25 | 0.125 | 0 | 0.25
2012-08-19 04:00 | 0.69907 | 0.16667 | 0 | 0.2 | 0.16667 | 0 | 0.2
2012-08-19 05:00 | 0.75765 | 0.20833 | 0 | 0.16667 | 0.20833 | 0 | 0.16667
2012-08-19 06:00 | 0.77787 | 0.25 | 0 | 0.14286 | 0.25 | 0 | 0.14286
2012-08-19 07:00 | 0.7967 | 0.29167 | 0 | 0.125 | 0.29167 | 0 | 0.125
2012-08-19 08:00 | 0.81248 | 0.33333 | 0 | 0.11111 | 0.33333 | 0 | 0.11111
2012-08-19 09:00 | 0.80638 | 0.375 | 0 | 0.1 | 0.375 | 0 | 0.1
2012-08-19 10:00 | 0.78694 | 0.41667 | 0 | 0.090909 | 0.41667 | 0 | 0.090909
2012-08-19 11:00 | 0.77456 | 0.45833 | 0 | 0.083333 | 0.45833 | 0 | 0.083333
2012-08-19 12:00 | 0.76489 | 0.5 | 0 | 0.076923 | 0.5 | 0 | 0.076923
2012-08-19 13:00 | 0.75416 | 0.54167 | 0 | 0.071429 | 0.54167 | 0 | 0.071429
2012-08-19 14:00 | 0.74789 | 0.58333 | 0 | 0.066667 | 0.58333 | 0 | 0.066667
2012-08-19 15:00 | 0.75015 | 0.625 | 0 | 0.0625 | 0.625 | 0 | 0.0625
2012-08-19 16:00 | 0.73551 | 0.66667 | 0 | 0.058824 | 0.66667 | 0 | 0.058824
2012-08-19 17:00 | 0.73359 | 0.70833 | 0 | 0.055556 | 0.70833 | 0 | 0.055556
2012-08-19 18:00 | 0.68765 | 0.75 | 0 | 0.052632 | 0.75 | 0 | 0.052632
2012-08-19 19:00 | 0.6506 | 0.79167 | 0 | 0.05 | 0.79167 | 0 | 0.05
2012-08-19 20:00 | 0.6084 | 0.83333 | 0 | 0.047619 | 0.83333 | 0 | 0.047619
2012-08-19 21:00 | 0.56237 | 0.875 | 0 | 0.045455 | 0.875 | 0 | 0.045455
2012-08-19 22:00 | 0.53186 | 0.91667 | 0 | 0.043478 | 0.91667 | 0 | 0.043478
2012-08-19 23:00 | 0.50972 | 0.95833 | 0 | 0.041667 | 0.95833 | 0 | 0.041667
2012-08-20 | 0.49952 | 0 | 0 | 1 | 0 | 0 | 1
2012-08-20 01:00 | 0.48801 | 0.041667 | 0 | 0.5 | 0.041667 | 0 | 0.5
2012-08-20 02:00 | 0.5126 | 0.083333 | 0 | 0.33333 | 0.083333 | 0 | 0.33333
2012-08-20 03:00 | 0.58661 | 0.125 | 0 | 0.25 | 0.125 | 0 | 0.25
2012-08-20 04:00 | 0.6812 | 0.16667 | 0 | 0.2 | 0.16667 | 0 | 0.2
2012-08-20 05:00 | 0.75582 | 0.20833 | 0 | 0.16667 | 0.20833 | 0 | 0.16667
2012-08-20 06:00 | 0.78345 | 0.25 | 0 | 0.14286 | 0.25 | 0 | 0.14286
2012-08-20 07:00 | 0.79653 | 0.29167 | 0 | 0.125 | 0.29167 | 0 | 0.125
2012-08-20 08:00 | 0.81057 | 0.33333 | 0 | 0.11111 | 0.33333 | 0 | 0.11111
2012-08-20 09:00 | 0.8212 | 0.375 | 0 | 0.1 | 0.375 | 0 | 0.1
2012-08-20 10:00 | 0.79008 | 0.41667 | 0 | 0.090909 | 0.41667 | 0 | 0.090909
2012-08-20 11:00 | 0.77508 | 0.45833 | 0 | 0.083333 | 0.45833 | 0 | 0.083333
2012-08-20 12:00 | 0.76366 | 0.5 | 0 | 0.076923 | 0.5 | 0 | 0.076923
2012-08-20 13:00 | 0.74815 | 0.54167 | 0 | 0.071429 | 0.54167 | 0 | 0.071429
2012-08-20 14:00 | 0.73891 | 0.58333 | 0 | 0.066667 | 0.58333 | 0 | 0.066667
2012-08-20 15:00 | 0.73978 | 0.625 | 0 | 0.0625 | 0.625 | 0 | 0.0625
2012-08-20 16:00 | 0.72879 | 0.66667 | 0 | 0.058824 | 0.66667 | 0 | 0.058824
2012-08-20 17:00 | 0.7179 | 0.70833 | 0 | 0.055556 | 0.70833 | 0 | 0.055556
2012-08-20 18:00 | 0.70874 | 0.75 | 0 | 0.052632 | 0.75 | 0 | 0.052632
2012-08-20 19:00 | 0.64772 | 0.79167 | 0 | 0.05 | 0.79167 | 0 | 0.05
2012-08-20 20:00 | 0.61355 | 0.83333 | 0 | 0.047619 | 0.83333 | 0 | 0.047619
2012-08-20 21:00 | 0.56325 | 0.875 | 0 | 0.045455 | 0.875 | 0 | 0.045455
2012-08-20 22:00 | 0.53056 | 0.91667 | 0 | 0.043478 | 0.91667 | 0 | 0.043478
2012-08-20 23:00 | 0.50388 | 0.95833 | 0 | 0.041667 | 0.95833 | 0 | 0.041667
2012-08-21 | 0.49481 | 0 | 0 | 1 | 0 | 0 | 1
2012-08-21 01:00 | 0.48426 | 0.041667 | 0 | 0.5 | 0.041667 | 0 | 0.5
2012-08-21 02:00 | 0.50597 | 0.083333 | 0 | 0.33333 | 0.083333 | 0 | 0.33333
2012-08-21 03:00 | 0.57502 | 0.125 | 0 | 0.25 | 0.125 | 0 | 0.25
2012-08-21 04:00 | 0.66908 | 0.16667 | 0 | 0.2 | 0.16667 | 0 | 0.2
2012-08-21 05:00 | 0.75111 | 0.20833 | 0 | 0.16667 | 0.20833 | 0 | 0.16667
2012-08-21 06:00 | 0.78598 | 0.25 | 0 | 0.14286 | 0.25 | 0 | 0.14286
2012-08-21 07:00 | 0.79766 | 0.29167 | 0 | 0.125 | 0.29167 | 0 | 0.125
2012-08-21 08:00 | 0.81179 | 0.33333 | 0 | 0.11111 | 0.33333 | 0 | 0.11111
2012-08-21 09:00 | 0.81257 | 0.375 | 0 | 0.1 | 0.375 | 0 | 0.1
2012-08-21 10:00 | 0.77203 | 0.41667 | 0 | 0.090909 | 0.41667 | 0 | 0.090909
2012-08-21 11:00 | 0.75591 | 0.45833 | 0 | 0.083333 | 0.45833 | 0 | 0.083333
2012-08-21 12:00 | 0.73001 | 0.5 | 0 | 0.076923 | 0.5 | 0 | 0.076923
2012-08-21 13:00 | 0.72452 | 0.54167 | 0 | 0.071429 | 0.54167 | 0 | 0.071429
2012-08-21 14:00 | 0.7192 | 0.58333 | 0 | 0.066667 | 0.58333 | 0 | 0.066667
2012-08-21 15:00 | 0.72949 | 0.625 | 0 | 0.0625 | 0.625 | 0 | 0.0625
2012-08-21 16:00 | 0.7138 | 0.66667 | 0 | 0.058824 | 0.66667 | 0 | 0.058824
2012-08-21 17:00 | 0.68521 | 0.70833 | 0 | 0.055556 | 0.70833 | 0 | 0.055556
2012-08-21 18:00 | 0.6778 | 0.75 | 0 | 0.052632 | 0.75 | 0 | 0.052632
2012-08-21 19:00 | 0.61904 | 0.79167 | 0 | 0.05 | 0.79167 | 0 | 0.05
2012-08-21 20:00 | 0.59847 | 0.83333 | 0 | 0.047619 | 0.83333 | 0 | 0.047619
2012-08-21 21:00 | 0.55383 | 0.875 | 0 | 0.045455 | 0.875 | 0 | 0.045455
2012-08-21 22:00 | 0.51914 | 0.91667 | 0 | 0.043478 | 0.91667 | 0 | 0.043478
2012-08-21 23:00 | 0.48827 | 0.95833 | 0 | 0.041667 | 0.95833 | 0 | 0.041667
2012-08-22 | 0.47128 | 0 | 0 | 1 | 0 | 0 | 1
2012-08-22 01:00 | 0.4609 | 0.041667 | 0 | 0.5 | 0.041667 | 0 | 0.5
2012-08-22 02:00 | 0.45462 | 0.083333 | 0 | 0.33333 | 0.083333 | 0 | 0.33333
2012-08-22 03:00 | 0.49228 | 0.125 | 0 | 0.25 | 0.125 | 0 | 0.25
2012-08-22 04:00 | 0.53125 | 0.16667 | 0 | 0.2 | 0.16667 | 0 | 0.2
2012-08-22 05:00 | 0.58495 | 0.20833 | 0 | 0.16667 | 0.20833 | 0 | 0.16667
2012-08-22 06:00 | 0.6322 | 0.25 | 0 | 0.14286 | 0.25 | 0 | 0.14286
2012-08-22 07:00 | 0.65827 | 0.29167 | 0 | 0.125 | 0.29167 | 0 | 0.125
2012-08-22 08:00 | 0.68407 | 0.33333 | 0 | 0.11111 | 0.33333 | 0 | 0.11111
2012-08-22 09:00 | 0.69732 | 0.375 | 0 | 0.1 | 0.375 | 0 | 0.1
2012-08-22 10:00 | 0.6723 | 0.41667 | 0 | 0.090909 | 0.41667 | 0 | 0.090909
2012-08-22 11:00 | 0.656 | 0.45833 | 0 | 0.083333 | 0.45833 | 0 | 0.083333
2012-08-22 12:00 | 0.64449 | 0.5 | 0 | 0.076923 | 0.5 | 0 | 0.076923
2012-08-22 13:00 | 0.63909 | 0.54167 | 0 | 0.071429 | 0.54167 | 0 | 0.071429
2012-08-22 14:00 | 0.64109 | 0.58333 | 0 | 0.066667 | 0.58333 | 0 | 0.066667
2012-08-22 15:00 | 0.6485 | 0.625 | 0 | 0.0625 | 0.625 | 0 | 0.0625
2012-08-22 16:00 | 0.63569 | 0.66667 | 0 | 0.058824 | 0.66667 | 0 | 0.058824
2012-08-22 17:00 | 0.62793 | 0.70833 | 0 | 0.055556 | 0.70833 | 0 | 0.055556
2012-08-22 18:00 | 0.60605 | 0.75 | 0 | 0.052632 | 0.75 | 0 | 0.052632
2012-08-22 19:00 | 0.56107 | 0.79167 | 0 | 0.05 | 0.79167 | 0 | 0.05
2012-08-22 20:00 | 0.54337 | 0.83333 | 0 | 0.047619 | 0.83333 | 0 | 0.047619
2012-08-22 21:00 | 0.49603 | 0.875 | 0 | 0.045455 | 0.875 | 0 | 0.045455
2012-08-22 22:00 | 0.46944 | 0.91667 | 0 | 0.043478 | 0.91667 | 0 | 0.043478
2012-08-22 23:00 | 0.4439 | 0.95833 | 0 | 0.041667 | 0.95833 | 0 | 0.041667
2012-08-23 | 0.43353 | 0 | 0 | 1 | 0 | 0 | 1
2012-08-23 01:00 | 0.41923 | 0.041667 | 0 | 0.5 | 0.041667 | 0 | 0.5
2012-08-23 02:00 | 0.42237 | 0.083333 | 0 | 0.33333 | 0.083333 | 0 | 0.33333
2012-08-23 03:00 | 0.43702 | 0.125 | 0 | 0.25 | 0.125 | 0 | 0.25
2012-08-23 04:00 | 0.45515 | 0.16667 | 0 | 0.2 | 0.16667 | 0 | 0.2
2012-08-23 05:00 | 0.50065 | 0.20833 | 0 | 0.16667 | 0.20833 | 0 | 0.16667
2012-08-23 06:00 | 0.53744 | 0.25 | 0 | 0.14286 | 0.25 | 0 | 0.14286
2012-08-23 07:00 | 0.5724 | 0.29167 | 0 | 0.125 | 0.29167 | 0 | 0.125
2012-08-23 08:00 | 0.60683 | 0.33333 | 0 | 0.11111 | 0.33333 | 0 | 0.11111
2012-08-23 09:00 | 0.61538 | 0.375 | 0 | 0.1 | 0.375 | 0 | 0.1
2012-08-23 10:00 | 0.58809 | 0.41667 | 0 | 0.090909 | 0.41667 | 0 | 0.090909
2012-08-23 11:00 | 0.57092 | 0.45833 | 0 | 0.083333 | 0.45833 | 0 | 0.083333
2012-08-23 12:00 | 0.54843 | 0.5 | 0 | 0.076923 | 0.5 | 0 | 0.076923
2012-08-23 13:00 | 0.54171 | 0.54167 | 0 | 0.071429 | 0.54167 | 0 | 0.071429
2012-08-23 14:00 | 0.5432 | 0.58333 | 0 | 0.066667 | 0.58333 | 0 | 0.066667
2012-08-23 15:00 | 0.55427 | 0.625 | 0 | 0.0625 | 0.625 | 0 | 0.0625
2012-08-23 16:00 | 0.56769 | 0.66667 | 0 | 0.058824 | 0.66667 | 0 | 0.058824
2012-08-23 17:00 | 0.57807 | 0.70833 | 0 | 0.055556 | 0.70833 | 0 | 0.055556
2012-08-23 18:00 | 0.58914 | 0.75 | 0 | 0.052632 | 0.75 | 0 | 0.052632
2012-08-23 19:00 | 0.56176 | 0.79167 | 0 | 0.05 | 0.79167 | 0 | 0.05
2012-08-23 20:00 | 0.54764 | 0.83333 | 0 | 0.047619 | 0.83333 | 0 | 0.047619
2012-08-23 21:00 | 0.5078 | 0.875 | 0 | 0.045455 | 0.875 | 0 | 0.045455
2012-08-23 22:00 | 0.47842 | 0.91667 | 0 | 0.043478 | 0.91667 | 0 | 0.043478
2012-08-23 23:00 | 0.45707 | 0.95833 | 0 | 0.041667 | 0.95833 | 0 | 0.041667
2012-08-24 | 0.45218 | 0 | 0 | 1 | 0 | 0 | 1
2012-08-24 01:00 | 0.44408 | 0.041667 | 0 | 0.5 | 0.041667 | 0 | 0.5
2012-08-24 02:00 | 0.47276 | 0.083333 | 0 | 0.33333 | 0.083333 | 0 | 0.33333
2012-08-24 03:00 | 0.55061 | 0.125 | 0 | 0.25 | 0.125 | 0 | 0.25
2012-08-24 04:00 | 0.656 | 0.16667 | 0 | 0.2 | 0.16667 | 0 | 0.2
2012-08-24 05:00 | 0.73655 | 0.20833 | 0 | 0.16667 | 0.20833 | 0 | 0.16667
2012-08-24 06:00 | 0.76872 | 0.25 | 0 | 0.14286 | 0.25 | 0 | 0.14286
2012-08-24 07:00 | 0.77971 | 0.29167 | 0 | 0.125 | 0.29167 | 0 | 0.125
2012-08-24 08:00 | 0.79217 | 0.33333 | 0 | 0.11111 | 0.33333 | 0 | 0.11111
2012-08-24 09:00 | 0.79967 | 0.375 | 0 | 0.1 | 0.375 | 0 | 0.1
2012-08-24 10:00 | 0.7702 | 0.41667 | 0 | 0.090909 | 0.41667 | 0 | 0.090909
2012-08-24 11:00 | 0.76497 | 0.45833 | 0 | 0.083333 | 0.45833 | 0 | 0.083333
2012-08-24 12:00 | 0.75678 | 0.5 | 0 | 0.076923 | 0.5 | 0 | 0.076923
2012-08-24 13:00 | 0.7437 | 0.54167 | 0 | 0.071429 | 0.54167 | 0 | 0.071429
2012-08-24 14:00 | 0.73716 | 0.58333 | 0 | 0.066667 | 0.58333 | 0 | 0.066667
2012-08-24 15:00 | 0.74074 | 0.625 | 0 | 0.0625 | 0.625 | 0 | 0.0625
2012-08-24 16:00 | 0.72757 | 0.66667 | 0 | 0.058824 | 0.66667 | 0 | 0.058824
2012-08-24 17:00 | 0.72365 | 0.70833 | 0 | 0.055556 | 0.70833 | 0 | 0.055556
2012-08-24 18:00 | 0.71118 | 0.75 | 0 | 0.052632 | 0.75 | 0 | 0.052632
2012-08-24 19:00 | 0.64641 | 0.79167 | 0 | 0.05 | 0.79167 | 0 | 0.05
2012-08-24 20:00 | 0.61503 | 0.83333 | 0 | 0.047619 | 0.83333 | 0 | 0.047619
2012-08-24 21:00 | 0.5615 | 0.875 | 0 | 0.045455 | 0.875 | 0 | 0.045455
2012-08-24 22:00 | 0.53282 | 0.91667 | 0 | 0.043478 | 0.91667 | 0 | 0.043478
2012-08-24 23:00 | 0.51251 | 0.95833 | 0 | 0.041667 | 0.95833 | 0 | 0.041667
2012-08-25 | 0.49769 | 0 | 0 | 1 | 0 | 0 | 1
2012-08-25 01:00 | 0.4861 | 0.041667 | 0 | 0.5 | 0.041667 | 0 | 0.5
2012-08-25 02:00 | 0.51033 | 0.083333 | 0 | 0.33333 | 0.083333 | 0 | 0.33333
2012-08-25 03:00 | 0.59794 | 0.125 | 0 | 0.25 | 0.125 | 0 | 0.25
2012-08-25 04:00 | 0.68303 | 0.16667 | 0 | 0.2 | 0.16667 | 0 | 0.2
2012-08-25 05:00 | 0.7689 | 0.20833 | 0 | 0.16667 | 0.20833 | 0 | 0.16667
2012-08-25 06:00 | 0.82207 | 0.25 | 0 | 0.14286 | 0.25 | 0 | 0.14286
2012-08-25 07:00 | 0.82992 | 0.29167 | 0 | 0.125 | 0.29167 | 0 | 0.125
2012-08-25 08:00 | 0.85625 | 0.33333 | 0 | 0.11111 | 0.33333 | 0 | 0.11111
2012-08-25 09:00 | 0.85721 | 0.375 | 0 | 0.1 | 0.375 | 0 | 0.1
2012-08-25 10:00 | 0.82338 | 0.41667 | 0 | 0.090909 | 0.41667 | 0 | 0.090909
2012-08-25 11:00 | 0.81083 | 0.45833 | 0 | 0.083333 | 0.45833 | 0 | 0.083333
2012-08-25 12:00 | 0.80638 | 0.5 | 0 | 0.076923 | 0.5 | 0 | 0.076923
2012-08-25 13:00 | 0.78816 | 0.54167 | 0 | 0.071429 | 0.54167 | 0 | 0.071429
2012-08-25 14:00 | 0.77256 | 0.58333 | 0 | 0.066667 | 0.58333 | 0 | 0.066667
2012-08-25 15:00 | 0.777 | 0.625 | 0 | 0.0625 | 0.625 | 0 | 0.0625
2012-08-25 16:00 | 0.77238 | 0.66667 | 0 | 0.058824 | 0.66667 | 0 | 0.058824
2012-08-25 17:00 | 0.74632 | 0.70833 | 0 | 0.055556 | 0.70833 | 0 | 0.055556
2012-08-25 18:00 | 0.72487 | 0.75 | 0 | 0.052632 | 0.75 | 0 | 0.052632
2012-08-25 19:00 | 0.65557 | 0.79167 | 0 | 0.05 | 0.79167 | 0 | 0.05
2012-08-25 20:00 | 0.62043 | 0.83333 | 0 | 0.047619 | 0.83333 | 0 | 0.047619
2012-08-25 21:00 | 0.56577 | 0.875 | 0 | 0.045455 | 0.875 | 0 | 0.045455
2012-08-25 22:00 | 0.53605 | 0.91667 | 0 | 0.043478 | 0.91667 | 0 | 0.043478
2012-08-25 23:00 | 0.50955 | 0.95833 | 0 | 0.041667 | 0.95833 | 0 | 0.041667
2012-08-26 | 0.50266 | 0 | 0 | 1 | 0 | 0 | 1
2012-08-26 01:00 | 0.49133 | 0.041667 | 0 | 0.5 | 0.041667 | 0 | 0.5
2012-08-26 02:00 | 0.51931 | 0.083333 | 0 | 0.33333 | 0.083333 | 0 | 0.33333
2012-08-26 03:00 | 0.5935 | 0.125 | 0 | 0.25 | 0.125 | 0 | 0.25
2012-08-26 04:00 | 0.68381 | 0.16667 | 0 | 0.2 | 0.16667 | 0 | 0.2
2012-08-26 05:00 | 0.76619 | 0.20833 | 0 | 0.16667 | 0.20833 | 0 | 0.16667
2012-08-26 06:00 | 0.80394 | 0.25 | 0 | 0.14286 | 0.25 | 0 | 0.14286
2012-08-26 07:00 | 0.82626 | 0.29167 | 0 | 0.125 | 0.29167 | 0 | 0.125
2012-08-26 08:00 | 0.84613 | 0.33333 | 0 | 0.11111 | 0.33333 | 0 | 0.11111
2012-08-26 09:00 | 0.84456 | 0.375 | 0 | 0.1 | 0.375 | 0 | 0.1
2012-08-26 10:00 | 0.81083 | 0.41667 | 0 | 0.090909 | 0.41667 | 0 | 0.090909
2012-08-26 11:00 | 0.80551 | 0.45833 | 0 | 0.083333 | 0.45833 | 0 | 0.083333
2012-08-26 12:00 | 0.79243 | 0.5 | 0 | 0.076923 | 0.5 | 0 | 0.076923
2012-08-26 13:00 | 0.77901 | 0.54167 | 0 | 0.071429 | 0.54167 | 0 | 0.071429
2012-08-26 14:00 | 0.76157 | 0.58333 | 0 | 0.066667 | 0.58333 | 0 | 0.066667
2012-08-26 15:00 | 0.75137 | 0.625 | 0 | 0.0625 | 0.625 | 0 | 0.0625
2012-08-26 16:00 | 0.7403 | 0.66667 | 0 | 0.058824 | 0.66667 | 0 | 0.058824
2012-08-26 17:00 | 0.72792 | 0.70833 | 0 | 0.055556 | 0.70833 | 0 | 0.055556
2012-08-26 18:00 | 0.71502 | 0.75 | 0 | 0.052632 | 0.75 | 0 | 0.052632
2012-08-26 19:00 | 0.65557 | 0.79167 | 0 | 0.05 | 0.79167 | 0 | 0.05
2012-08-26 20:00 | 0.62802 | 0.83333 | 0 | 0.047619 | 0.83333 | 0 | 0.047619
2012-08-26 21:00 | 0.57162 | 0.875 | 0 | 0.045455 | 0.875 | 0 | 0.045455
2012-08-26 22:00 | 0.54041 | 0.91667 | 0 | 0.043478 | 0.91667 | 0 | 0.043478
2012-08-26 23:00 | 0.51085 | 0.95833 | 0 | 0.041667 | 0.95833 | 0 | 0.041667
2012-08-27 | 0.49856 | 0 | 0 | 1 | 0 | 0 | 1
2012-08-27 01:00 | 0.49246 | 0.041667 | 0 | 0.5 | 0.041667 | 0 | 0.5
2012-08-27 02:00 | 0.51713 | 0.083333 | 0 | 0.33333 | 0.083333 | 0 | 0.33333
2012-08-27 03:00 | 0.59611 | 0.125 | 0 | 0.25 | 0.125 | 0 | 0.25
2012-08-27 04:00 | 0.68599 | 0.16667 | 0 | 0.2 | 0.16667 | 0 | 0.2
2012-08-27 05:00 | 0.75791 | 0.20833 | 0 | 0.16667 | 0.20833 | 0 | 0.16667
2012-08-27 06:00 | 0.7852 | 0.25 | 0 | 0.14286 | 0.25 | 0 | 0.14286
2012-08-27 07:00 | 0.79557 | 0.29167 | 0 | 0.125 | 0.29167 | 0 | 0.125
2012-08-27 08:00 | 0.81449 | 0.33333 | 0 | 0.11111 | 0.33333 | 0 | 0.11111
2012-08-27 09:00 | 0.81806 | 0.375 | 0 | 0.1 | 0.375 | 0 | 0.1
2012-08-27 10:00 | 0.78947 | 0.41667 | 0 | 0.090909 | 0.41667 | 0 | 0.090909
2012-08-27 11:00 | 0.7804 | 0.45833 | 0 | 0.083333 | 0.45833 | 0 | 0.083333
2012-08-27 12:00 | 0.7716 | 0.5 | 0 | 0.076923 | 0.5 | 0 | 0.076923
2012-08-27 13:00 | 0.76445 | 0.54167 | 0 | 0.071429 | 0.54167 | 0 | 0.071429
2012-08-27 14:00 | 0.75024 | 0.58333 | 0 | 0.066667 | 0.58333 | 0 | 0.066667
2012-08-27 15:00 | 0.73734 | 0.625 | 0 | 0.0625 | 0.625 | 0 | 0.0625
2012-08-27 16:00 | 0.73638 | 0.66667 | 0 | 0.058824 | 0.66667 | 0 | 0.058824
2012-08-27 17:00 | 0.73071 | 0.70833 | 0 | 0.055556 | 0.70833 | 0 | 0.055556
2012-08-27 18:00 | 0.71502 | 0.75 | 0 | 0.052632 | 0.75 | 0 | 0.052632
2012-08-27 19:00 | 0.64502 | 0.79167 | 0 | 0.05 | 0.79167 | 0 | 0.05
2012-08-27 20:00 | 0.62244 | 0.83333 | 0 | 0.047619 | 0.83333 | 0 | 0.047619
2012-08-27 21:00 | 0.56612 | 0.875 | 0 | 0.045455 | 0.875 | 0 | 0.045455
2012-08-27 22:00 | 0.53544 | 0.91667 | 0 | 0.043478 | 0.91667 | 0 | 0.043478
2012-08-27 23:00 | 0.50928 | 0.95833 | 0 | 0.041667 | 0.95833 | 0 | 0.041667
2012-08-28 | 0.49917 | 0 | 0 | 1 | 0 | 0 | 1
2012-08-28 01:00 | 0.4915 | 0.041667 | 0 | 0.5 | 0.041667 | 0 | 0.5
2012-08-28 02:00 | 0.51329 | 0.083333 | 0 | 0.33333 | 0.083333 | 0 | 0.33333
2012-08-28 03:00 | 0.59027 | 0.125 | 0 | 0.25 | 0.125 | 0 | 0.25
2012-08-28 04:00 | 0.6825 | 0.16667 | 0 | 0.2 | 0.16667 | 0 | 0.2
2012-08-28 05:00 | 0.74937 | 0.20833 | 0 | 0.16667 | 0.20833 | 0 | 0.16667
2012-08-28 06:00 | 0.77151 | 0.25 | 0 | 0.14286 | 0.25 | 0 | 0.14286
2012-08-28 07:00 | 0.79871 | 0.29167 | 0 | 0.125 | 0.29167 | 0 | 0.125
2012-08-28 08:00 | 0.80481 | 0.33333 | 0 | 0.11111 | 0.33333 | 0 | 0.11111
2012-08-28 09:00 | 0.80751 | 0.375 | 0 | 0.1 | 0.375 | 0 | 0.1
2012-08-28 10:00 | 0.777 | 0.41667 | 0 | 0.090909 | 0.41667 | 0 | 0.090909
2012-08-28 11:00 | 0.75896 | 0.45833 | 0 | 0.083333 | 0.45833 | 0 | 0.083333
2012-08-28 12:00 | 0.75294 | 0.5 | 0 | 0.076923 | 0.5 | 0 | 0.076923
2012-08-28 13:00 | 0.74693 | 0.54167 | 0 | 0.071429 | 0.54167 | 0 | 0.071429
2012-08-28 14:00 | 0.74196 | 0.58333 | 0 | 0.066667 | 0.58333 | 0 | 0.066667
2012-08-28 15:00 | 0.74361 | 0.625 | 0 | 0.0625 | 0.625 | 0 | 0.0625
2012-08-28 16:00 | 0.72322 | 0.66667 | 0 | 0.058824 | 0.66667 | 0 | 0.058824
2012-08-28 17:00 | 0.71668 | 0.70833 | 0 | 0.055556 | 0.70833 | 0 | 0.055556
2012-08-28 18:00 | 0.68773 | 0.75 | 0 | 0.052632 | 0.75 | 0 | 0.052632
2012-08-28 19:00 | 0.63613 | 0.79167 | 0 | 0.05 | 0.79167 | 0 | 0.05
2012-08-28 20:00 | 0.61224 | 0.83333 | 0 | 0.047619 | 0.83333 | 0 | 0.047619
2012-08-28 21:00 | 0.56464 | 0.875 | 0 | 0.045455 | 0.875 | 0 | 0.045455
2012-08-28 22:00 | 0.53875 | 0.91667 | 0 | 0.043478 | 0.91667 | 0 | 0.043478
2012-08-28 23:00 | 0.50763 | 0.95833 | 0 | 0.041667 | 0.95833 | 0 | 0.041667
2012-08-29 | 0.48915 | 0 | 0 | 1 | 0 | 0 | 1
2012-08-29 01:00 | 0.46892 | 0.041667 | 0 | 0.5 | 0.041667 | 0 | 0.5
2012-08-29 02:00 | 0.47877 | 0.083333 | 0 | 0.33333 | 0.083333 | 0 | 0.33333
2012-08-29 03:00 | 0.51556 | 0.125 | 0 | 0.25 | 0.125 | 0 | 0.25
2012-08-29 04:00 | 0.54973 | 0.16667 | 0 | 0.2 | 0.16667 | 0 | 0.2
2012-08-29 05:00 | 0.61695 | 0.20833 | 0 | 0.16667 | 0.20833 | 0 | 0.16667
2012-08-29 06:00 | 0.65836 | 0.25 | 0 | 0.14286 | 0.25 | 0 | 0.14286
2012-08-29 07:00 | 0.68207 | 0.29167 | 0 | 0.125 | 0.29167 | 0 | 0.125
2012-08-29 08:00 | 0.70517 | 0.33333 | 0 | 0.11111 | 0.33333 | 0 | 0.11111
2012-08-29 09:00 | 0.71485 | 0.375 | 0 | 0.1 | 0.375 | 0 | 0.1
2012-08-29 10:00 | 0.68303 | 0.41667 | 0 | 0.090909 | 0.41667 | 0 | 0.090909
2012-08-29 11:00 | 0.66655 | 0.45833 | 0 | 0.083333 | 0.45833 | 0 | 0.083333
2012-08-29 12:00 | 0.64685 | 0.5 | 0 | 0.076923 | 0.5 | 0 | 0.076923
2012-08-29 13:00 | 0.64197 | 0.54167 | 0 | 0.071429 | 0.54167 | 0 | 0.071429
2012-08-29 14:00 | 0.64022 | 0.58333 | 0 | 0.066667 | 0.58333 | 0 | 0.066667
2012-08-29 15:00 | 0.64537 | 0.625 | 0 | 0.0625 | 0.625 | 0 | 0.0625
2012-08-29 16:00 | 0.62906 | 0.66667 | 0 | 0.058824 | 0.66667 | 0 | 0.058824
2012-08-29 17:00 | 0.62784 | 0.70833 | 0 | 0.055556 | 0.70833 | 0 | 0.055556
2012-08-29 18:00 | 0.61137 | 0.75 | 0 | 0.052632 | 0.75 | 0 | 0.052632
2012-08-29 19:00 | 0.57135 | 0.79167 | 0 | 0.05 | 0.79167 | 0 | 0.05
2012-08-29 20:00 | 0.54965 | 0.83333 | 0 | 0.047619 | 0.83333 | 0 | 0.047619
2012-08-29 21:00 | 0.50833 | 0.875 | 0 | 0.045455 | 0.875 | 0 | 0.045455
2012-08-29 22:00 | 0.48653 | 0.91667 | 0 | 0.043478 | 0.91667 | 0 | 0.043478
2012-08-29 23:00 | 0.45872 | 0.95833 | 0 | 0.041667 | 0.95833 | 0 | 0.041667
2012-08-30 | 0.44974 | 0 | 0 | 1 | 0 | 0 | 1
2012-08-30 01:00 | 0.43632 | 0.041667 | 0 | 0.5 | 0.041667 | 0 | 0.5
2012-08-30 02:00 | 0.43484 | 0.083333 | 0 | 0.33333 | 0.083333 | 0 | 0.33333
2012-08-30 03:00 | 0.45105 | 0.125 | 0 | 0.25 | 0.125 | 0 | 0.25
2012-08-30 04:00 | 0.46674 | 0.16667 | 0 | 0.2 | 0.16667 | 0 | 0.2
2012-08-30 05:00 | 0.5119 | 0.20833 | 0 | 0.16667 | 0.20833 | 0 | 0.16667
2012-08-30 06:00 | 0.54581 | 0.25 | 0 | 0.14286 | 0.25 | 0 | 0.14286
2012-08-30 07:00 | 0.5785 | 0.29167 | 0 | 0.125 | 0.29167 | 0 | 0.125
2012-08-30 08:00 | 0.6139 | 0.33333 | 0 | 0.11111 | 0.33333 | 0 | 0.11111
2012-08-30 09:00 | 0.62453 | 0.375 | 0 | 0.1 | 0.375 | 0 | 0.1
2012-08-30 10:00 | 0.59175 | 0.41667 | 0 | 0.090909 | 0.41667 | 0 | 0.090909
2012-08-30 11:00 | 0.57571 | 0.45833 | 0 | 0.083333 | 0.45833 | 0 | 0.083333
2012-08-30 12:00 | 0.55941 | 0.5 | 0 | 0.076923 | 0.5 | 0 | 0.076923
2012-08-30 13:00 | 0.5595 | 0.54167 | 0 | 0.071429 | 0.54167 | 0 | 0.071429
2012-08-30 14:00 | 0.57284 | 0.58333 | 0 | 0.066667 | 0.58333 | 0 | 0.066667
2012-08-30 15:00 | 0.60152 | 0.625 | 0 | 0.0625 | 0.625 | 0 | 0.0625
2012-08-30 16:00 | 0.62314 | 0.66667 | 0 | 0.058824 | 0.66667 | 0 | 0.058824
2012-08-30 17:00 | 0.6377 | 0.70833 | 0 | 0.055556 | 0.70833 | 0 | 0.055556
2012-08-30 18:00 | 0.60814 | 0.75 | 0 | 0.052632 | 0.75 | 0 | 0.052632
2012-08-30 19:00 | 0.57667 | 0.79167 | 0 | 0.05 | 0.79167 | 0 | 0.05
2012-08-30 20:00 | 0.56813 | 0.83333 | 0 | 0.047619 | 0.83333 | 0 | 0.047619
2012-08-30 21:00 | 0.52733 | 0.875 | 0 | 0.045455 | 0.875 | 0 | 0.045455
2012-08-30 22:00 | 0.49699 | 0.91667 | 0 | 0.043478 | 0.91667 | 0 | 0.043478
2012-08-30 23:00 | 0.47938 | 0.95833 | 0 | 0.041667 | 0.95833 | 0 | 0.041667
2012-08-31 | 0.47441 | 0 | 0 | 1 | 0 | 0 | 1
2012-08-31 01:00 | 0.46796 | 0.041667 | 0 | 0.5 | 0.041667 | 0 | 0.5
2012-08-31 02:00 | 0.49978 | 0.083333 | 0 | 0.33333 | 0.083333 | 0 | 0.33333
2012-08-31 03:00 | 0.58356 | 0.125 | 0 | 0.25 | 0.125 | 0 | 0.25
2012-08-31 04:00 | 0.6968 | 0.16667 | 0 | 0.2 | 0.16667 | 0 | 0.2
2012-08-31 05:00 | 0.78249 | 0.20833 | 0 | 0.16667 | 0.20833 | 0 | 0.16667
2012-08-31 06:00 | 0.81841 | 0.25 | 0 | 0.14286 | 0.25 | 0 | 0.14286
2012-08-31 07:00 | 0.83811 | 0.29167 | 0 | 0.125 | 0.29167 | 0 | 0.125
2012-08-31 08:00 | 0.86409 | 0.33333 | 0 | 0.11111 | 0.33333 | 0 | 0.11111
2012-08-31 09:00 | 0.8722 | 0.375 | 0 | 0.1 | 0.375 | 0 | 0.1
2012-08-31 10:00 | 0.83968 | 0.41667 | 0 | 0.090909 | 0.41667 | 0 | 0.090909
2012-08-31 11:00 | 0.83367 | 0.45833 | 0 | 0.083333 | 0.45833 | 0 | 0.083333
2012-08-31 12:00 | 0.8205 | 0.5 | 0 | 0.076923 | 0.5 | 0 | 0.076923
2012-08-31 13:00 | 0.8171 | 0.54167 | 0 | 0.071429 | 0.54167 | 0 | 0.071429
2012-08-31 14:00 | 0.80568 | 0.58333 | 0 | 0.066667 | 0.58333 | 0 | 0.066667
2012-08-31 15:00 | 0.8103 | 0.625 | 0 | 0.0625 | 0.625 | 0 | 0.0625
2012-08-31 16:00 | 0.79522 | 0.66667 | 0 | 0.058824 | 0.66667 | 0 | 0.058824
2012-08-31 17:00 | 0.77508 | 0.70833 | 0 | 0.055556 | 0.70833 | 0 | 0.055556
2012-08-31 18:00 | 0.72339 | 0.75 | 0 | 0.052632 | 0.75 | 0 | 0.052632
2012-08-31 19:00 | 0.66472 | 0.79167 | 0 | 0.05 | 0.79167 | 0 | 0.05
2012-08-31 20:00 | 0.62933 | 0.83333 | 0 | 0.047619 | 0.83333 | 0 | 0.047619
2012-08-31 21:00 | 0.58138 | 0.875 | 0 | 0.045455 | 0.875 | 0 | 0.045455
2012-08-31 22:00 | 0.54869 | 0.91667 | 0 | 0.043478 | 0.91667 | 0 | 0.043478
2012-08-31 23:00 | 0.52559 | 0.95833 | 0 | 0.041667 | 0.95833 | 0 | 0.041667
2012-09-01 | 0.51556 | 0 | 0 | 1 | 0 | 0 | 1
2012-09-01 01:00 | 0.50606 | 0.041667 | 0 | 0.5 | 0.041667 | 0 | 0.5
2012-09-01 02:00 | 0.53029 | 0.083333 | 0 | 0.33333 | 0.083333 | 0 | 0.33333
2012-09-01 03:00 | 0.61067 | 0.125 | 0 | 0.25 | 0.125 | 0 | 0.25
2012-09-01 04:00 | 0.71955 | 0.16667 | 0 | 0.2 | 0.16667 | 0 | 0.2
2012-09-01 05:00 | 0.7974 | 0.20833 | 0 | 0.16667 | 0.20833 | 0 | 0.16667
2012-09-01 06:00 | 0.8382 | 0.25 | 0 | 0.14286 | 0.25 | 0 | 0.14286
2012-09-01 07:00 | 0.85363 | 0.29167 | 0 | 0.125 | 0.29167 | 0 | 0.125
2012-09-01 08:00 | 0.87403 | 0.33333 | 0 | 0.11111 | 0.33333 | 0 | 0.11111
2012-09-01 09:00 | 0.87595 | 0.375 | 0 | 0.1 | 0.375 | 0 | 0.1
2012-09-01 10:00 | 0.84395 | 0.41667 | 0 | 0.090909 | 0.41667 | 0 | 0.090909
2012-09-01 11:00 | 0.83018 | 0.45833 | 0 | 0.083333 | 0.45833 | 0 | 0.083333
2012-09-01 12:00 | 0.82068 | 0.5 | 0 | 0.076923 | 0.5 | 0 | 0.076923
2012-09-01 13:00 | 0.81257 | 0.54167 | 0 | 0.071429 | 0.54167 | 0 | 0.071429
2012-09-01 14:00 | 0.80621 | 0.58333 | 0 | 0.066667 | 0.58333 | 0 | 0.066667
2012-09-01 15:00 | 0.80045 | 0.625 | 0 | 0.0625 | 0.625 | 0 | 0.0625
2012-09-01 16:00 | 0.79548 | 0.66667 | 0 | 0.058824 | 0.66667 | 0 | 0.058824
2012-09-01 17:00 | 0.78145 | 0.70833 | 0 | 0.055556 | 0.70833 | 0 | 0.055556
2012-09-01 18:00 | 0.72165 | 0.75 | 0 | 0.052632 | 0.75 | 0 | 0.052632
2012-09-01 19:00 | 0.66027 | 0.79167 | 0 | 0.05 | 0.79167 | 0 | 0.05
2012-09-01 20:00 | 0.63229 | 0.83333 | 0 | 0.047619 | 0.83333 | 0 | 0.047619
2012-09-01 21:00 | 0.58059 | 0.875 | 0 | 0.045455 | 0.875 | 0 | 0.045455
2012-09-01 22:00 | 0.54799 | 0.91667 | 0 | 0.043478 | 0.91667 | 0 | 0.043478
2012-09-01 23:00 | 0.52524 | 0.95833 | 0 | 0.041667 | 0.95833 | 0 | 0.041667
2012-09-02 | 0.51059 | 0 | 0 | 1 | 0 | 0 | 1
2012-09-02 01:00 | 0.5024 | 0.041667 | 0 | 0.5 | 0.041667 | 0 | 0.5
2012-09-02 02:00 | 0.52593 | 0.083333 | 0 | 0.33333 | 0.083333 | 0 | 0.33333
2012-09-02 03:00 | 0.61215 | 0.125 | 0 | 0.25 | 0.125 | 0 | 0.25
2012-09-02 04:00 | 0.72383 | 0.16667 | 0 | 0.2 | 0.16667 | 0 | 0.2
2012-09-02 05:00 | 0.79923 | 0.20833 | 0 | 0.16667 | 0.20833 | 0 | 0.16667
2012-09-02 06:00 | 0.83027 | 0.25 | 0 | 0.14286 | 0.25 | 0 | 0.14286
2012-09-02 07:00 | 0.84918 | 0.29167 | 0 | 0.125 | 0.29167 | 0 | 0.125
2012-09-02 08:00 | 0.86392 | 0.33333 | 0 | 0.11111 | 0.33333 | 0 | 0.11111
2012-09-02 09:00 | 0.86584 | 0.375 | 0 | 0.1 | 0.375 | 0 | 0.1
2012-09-02 10:00 | 0.83306 | 0.41667 | 0 | 0.090909 | 0.41667 | 0 | 0.090909
2012-09-02 11:00 | 0.8239 | 0.45833 | 0 | 0.083333 | 0.45833 | 0 | 0.083333
2012-09-02 12:00 | 0.81336 | 0.5 | 0 | 0.076923 | 0.5 | 0 | 0.076923
2012-09-02 13:00 | 0.79923 | 0.54167 | 0 | 0.071429 | 0.54167 | 0 | 0.071429
2012-09-02 14:00 | 0.78816 | 0.58333 | 0 | 0.066667 | 0.58333 | 0 | 0.066667
2012-09-02 15:00 | 0.7913 | 0.625 | 0 | 0.0625 | 0.625 | 0 | 0.0625
2012-09-02 16:00 | 0.78372 | 0.66667 | 0 | 0.058824 | 0.66667 | 0 | 0.058824
2012-09-02 17:00 | 0.78154 | 0.70833 | 0 | 0.055556 | 0.70833 | 0 | 0.055556
2012-09-02 18:00 | 0.7376 | 0.75 | 0 | 0.052632 | 0.75 | 0 | 0.052632
2012-09-02 19:00 | 0.67422 | 0.79167 | 0 | 0.05 | 0.79167 | 0 | 0.05
2012-09-02 20:00 | 0.63892 | 0.83333 | 0 | 0.047619 | 0.83333 | 0 | 0.047619
2012-09-02 21:00 | 0.58722 | 0.875 | 0 | 0.045455 | 0.875 | 0 | 0.045455
2012-09-02 22:00 | 0.55584 | 0.91667 | 0 | 0.043478 | 0.91667 | 0 | 0.043478
2012-09-02 23:00 | 0.53108 | 0.95833 | 0 | 0.041667 | 0.95833 | 0 | 0.041667
2012-09-03 | 0.51783 | 0 | 0 | 1 | 0 | 0 | 1
2012-09-03 01:00 | 0.50745 | 0.041667 | 0 | 0.5 | 0.041667 | 0 | 0.5
2012-09-03 02:00 | 0.5289 | 0.083333 | 0 | 0.33333 | 0.083333 | 0 | 0.33333
2012-09-03 03:00 | 0.61276 | 0.125 | 0 | 0.25 | 0.125 | 0 | 0.25
2012-09-03 04:00 | 0.71223 | 0.16667 | 0 | 0.2 | 0.16667 | 0 | 0.2
2012-09-03 05:00 | 0.78677 | 0.20833 | 0 | 0.16667 | 0.20833 | 0 | 0.16667
2012-09-03 06:00 | 0.8124 | 0.25 | 0 | 0.14286 | 0.25 | 0 | 0.14286
2012-09-03 07:00 | 0.82443 | 0.29167 | 0 | 0.125 | 0.29167 | 0 | 0.125
2012-09-03 08:00 | 0.83567 | 0.33333 | 0 | 0.11111 | 0.33333 | 0 | 0.11111
2012-09-03 09:00 | 0.845 | 0.375 | 0 | 0.1 | 0.375 | 0 | 0.1
2012-09-03 10:00 | 0.81222 | 0.41667 | 0 | 0.090909 | 0.41667 | 0 | 0.090909
2012-09-03 11:00 | 0.80917 | 0.45833 | 0 | 0.083333 | 0.45833 | 0 | 0.083333
2012-09-03 12:00 | 0.79514 | 0.5 | 0 | 0.076923 | 0.5 | 0 | 0.076923
2012-09-03 13:00 | 0.79348 | 0.54167 | 0 | 0.071429 | 0.54167 | 0 | 0.071429
2012-09-03 14:00 | 0.7872 | 0.58333 | 0 | 0.066667 | 0.58333 | 0 | 0.066667
2012-09-03 15:00 | 0.78363 | 0.625 | 0 | 0.0625 | 0.625 | 0 | 0.0625
2012-09-03 16:00 | 0.77029 | 0.66667 | 0 | 0.058824 | 0.66667 | 0 | 0.058824
2012-09-03 17:00 | 0.77308 | 0.70833 | 0 | 0.055556 | 0.70833 | 0 | 0.055556
2012-09-03 18:00 | 0.73437 | 0.75 | 0 | 0.052632 | 0.75 | 0 | 0.052632
2012-09-03 19:00 | 0.66498 | 0.79167 | 0 | 0.05 | 0.79167 | 0 | 0.05
2012-09-03 20:00 | 0.63107 | 0.83333 | 0 | 0.047619 | 0.83333 | 0 | 0.047619
2012-09-03 21:00 | 0.58443 | 0.875 | 0 | 0.045455 | 0.875 | 0 | 0.045455
2012-09-03 22:00 | 0.56081 | 0.91667 | 0 | 0.043478 | 0.91667 | 0 | 0.043478
2012-09-03 23:00 | 0.52733 | 0.95833 | 0 | 0.041667 | 0.95833 | 0 | 0.041667
2012-09-04 | 0.51783 | 0 | 0 | 1 | 0 | 0 | 1
2012-09-04 01:00 | 0.50606 | 0.041667 | 0 | 0.5 | 0.041667 | 0 | 0.5
2012-09-04 02:00 | 0.53108 | 0.083333 | 0 | 0.33333 | 0.083333 | 0 | 0.33333
2012-09-04 03:00 | 0.60675 | 0.125 | 0 | 0.25 | 0.125 | 0 | 0.25
2012-09-04 04:00 | 0.71415 | 0.16667 | 0 | 0.2 | 0.16667 | 0 | 0.2
2012-09-04 05:00 | 0.78703 | 0.20833 | 0 | 0.16667 | 0.20833 | 0 | 0.16667
2012-09-04 06:00 | 0.81492 | 0.25 | 0 | 0.14286 | 0.25 | 0 | 0.14286
2012-09-04 07:00 | 0.82783 | 0.29167 | 0 | 0.125 | 0.29167 | 0 | 0.125
2012-09-04 08:00 | 0.8341 | 0.33333 | 0 | 0.11111 | 0.33333 | 0 | 0.11111
2012-09-04 09:00 | 0.82835 | 0.375 | 0 | 0.1 | 0.375 | 0 | 0.1
2012-09-04 10:00 | 0.80063 | 0.41667 | 0 | 0.090909 | 0.41667 | 0 | 0.090909
2012-09-04 11:00 | 0.78119 | 0.45833 | 0 | 0.083333 | 0.45833 | 0 | 0.083333
2012-09-04 12:00 | 0.7668 | 0.5 | 0 | 0.076923 | 0.5 | 0 | 0.076923
2012-09-04 13:00 | 0.75286 | 0.54167 | 0 | 0.071429 | 0.54167 | 0 | 0.071429
2012-09-04 14:00 | 0.74527 | 0.58333 | 0 | 0.066667 | 0.58333 | 0 | 0.066667
2012-09-04 15:00 | 0.7464 | 0.625 | 0 | 0.0625 | 0.625 | 0 | 0.0625
2012-09-04 16:00 | 0.73856 | 0.66667 | 0 | 0.058824 | 0.66667 | 0 | 0.058824
2012-09-04 17:00 | 0.74545 | 0.70833 | 0 | 0.055556 | 0.70833 | 0 | 0.055556
2012-09-04 18:00 | 0.70151 | 0.75 | 0 | 0.052632 | 0.75 | 0 | 0.052632
2012-09-04 19:00 | 0.63578 | 0.79167 | 0 | 0.05 | 0.79167 | 0 | 0.05
2012-09-04 20:00 | 0.61512 | 0.83333 | 0 | 0.047619 | 0.83333 | 0 | 0.047619
2012-09-04 21:00 | 0.56246 | 0.875 | 0 | 0.045455 | 0.875 | 0 | 0.045455
2012-09-04 22:00 | 0.52977 | 0.91667 | 0 | 0.043478 | 0.91667 | 0 | 0.043478
2012-09-04 23:00 | 0.50196 | 0.95833 | 0 | 0.041667 | 0.95833 | 0 | 0.041667
2012-09-05 | 0.48235 | 0 | 0 | 1 | 0 | 0 | 1
2012-09-05 01:00 | 0.46918 | 0.041667 | 0 | 0.5 | 0.041667 | 0 | 0.5
2012-09-05 02:00 | 0.47232 | 0.083333 | 0 | 0.33333 | 0.083333 | 0 | 0.33333
2012-09-05 03:00 | 0.50344 | 0.125 | 0 | 0.25 | 0.125 | 0 | 0.25
2012-09-05 04:00 | 0.54956 | 0.16667 | 0 | 0.2 | 0.16667 | 0 | 0.2
2012-09-05 05:00 | 0.60178 | 0.20833 | 0 | 0.16667 | 0.20833 | 0 | 0.16667
2012-09-05 06:00 | 0.64615 | 0.25 | 0 | 0.14286 | 0.25 | 0 | 0.14286
2012-09-05 07:00 | 0.67379 | 0.29167 | 0 | 0.125 | 0.29167 | 0 | 0.125
2012-09-05 08:00 | 0.69044 | 0.33333 | 0 | 0.11111 | 0.33333 | 0 | 0.11111
2012-09-05 09:00 | 0.7016 | 0.375 | 0 | 0.1 | 0.375 | 0 | 0.1
2012-09-05 10:00 | 0.67344 | 0.41667 | 0 | 0.090909 | 0.41667 | 0 | 0.090909
2012-09-05 11:00 | 0.65129 | 0.45833 | 0 | 0.083333 | 0.45833 | 0 | 0.083333
2012-09-05 12:00 | 0.63534 | 0.5 | 0 | 0.076923 | 0.5 | 0 | 0.076923
2012-09-05 13:00 | 0.62619 | 0.54167 | 0 | 0.071429 | 0.54167 | 0 | 0.071429
2012-09-05 14:00 | 0.62418 | 0.58333 | 0 | 0.066667 | 0.58333 | 0 | 0.066667
2012-09-05 15:00 | 0.62697 | 0.625 | 0 | 0.0625 | 0.625 | 0 | 0.0625
2012-09-05 16:00 | 0.6152 | 0.66667 | 0 | 0.058824 | 0.66667 | 0 | 0.058824
2012-09-05 17:00 | 0.6363 | 0.70833 | 0 | 0.055556 | 0.70833 | 0 | 0.055556
2012-09-05 18:00 | 0.6118 | 0.75 | 0 | 0.052632 | 0.75 | 0 | 0.052632
2012-09-05 19:00 | 0.56891 | 0.79167 | 0 | 0.05 | 0.79167 | 0 | 0.05
2012-09-05 20:00 | 0.54973 | 0.83333 | 0 | 0.047619 | 0.83333 | 0 | 0.047619
2012-09-05 21:00 | 0.50527 | 0.875 | 0 | 0.045455 | 0.875 | 0 | 0.045455
2012-09-05 22:00 | 0.47773 | 0.91667 | 0 | 0.043478 | 0.91667 | 0 | 0.043478
2012-09-05 23:00 | 0.45279 | 0.95833 | 0 | 0.041667 | 0.95833 | 0 | 0.041667
2012-09-06 | 0.44207 | 0 | 0 | 1 | 0 | 0 | 1
2012-09-06 01:00 | 0.42254 | 0.041667 | 0 | 0.5 | 0.041667 | 0 | 0.5
2012-09-06 02:00 | 0.42516 | 0.083333 | 0 | 0.33333 | 0.083333 | 0 | 0.33333
2012-09-06 03:00 | 0.43911 | 0.125 | 0 | 0.25 | 0.125 | 0 | 0.25
2012-09-06 04:00 | 0.46395 | 0.16667 | 0 | 0.2 | 0.16667 | 0 | 0.2
2012-09-06 05:00 | 0.50432 | 0.20833 | 0 | 0.16667 | 0.20833 | 0 | 0.16667
2012-09-06 06:00 | 0.5411 | 0.25 | 0 | 0.14286 | 0.25 | 0 | 0.14286
2012-09-06 07:00 | 0.56848 | 0.29167 | 0 | 0.125 | 0.29167 | 0 | 0.125
2012-09-06 08:00 | 0.59655 | 0.33333 | 0 | 0.11111 | 0.33333 | 0 | 0.11111
2012-09-06 09:00 | 0.61084 | 0.375 | 0 | 0.1 | 0.375 | 0 | 0.1
2012-09-06 10:00 | 0.57998 | 0.41667 | 0 | 0.090909 | 0.41667 | 0 | 0.090909
2012-09-06 11:00 | 0.56011 | 0.45833 | 0 | 0.083333 | 0.45833 | 0 | 0.083333
2012-09-06 12:00 | 0.5452 | 0.5 | 0 | 0.076923 | 0.5 | 0 | 0.076923
2012-09-06 13:00 | 0.53701 | 0.54167 | 0 | 0.071429 | 0.54167 | 0 | 0.071429
2012-09-06 14:00 | 0.5445 | 0.58333 | 0 | 0.066667 | 0.58333 | 0 | 0.066667
2012-09-06 15:00 | 0.56255 | 0.625 | 0 | 0.0625 | 0.625 | 0 | 0.0625
2012-09-06 16:00 | 0.58949 | 0.66667 | 0 | 0.058824 | 0.66667 | 0 | 0.058824
2012-09-06 17:00 | 0.62305 | 0.70833 | 0 | 0.055556 | 0.70833 | 0 | 0.055556
2012-09-06 18:00 | 0.59864 | 0.75 | 0 | 0.052632 | 0.75 | 0 | 0.052632
2012-09-06 19:00 | 0.56185 | 0.79167 | 0 | 0.05 | 0.79167 | 0 | 0.05
2012-09-06 20:00 | 0.55383 | 0.83333 | 0 | 0.047619 | 0.83333 | 0 | 0.047619
2012-09-06 21:00 | 0.51277 | 0.875 | 0 | 0.045455 | 0.875 | 0 | 0.045455
2012-09-06 22:00 | 0.4895 | 0.91667 | 0 | 0.043478 | 0.91667 | 0 | 0.043478
2012-09-06 23:00 | 0.46901 | 0.95833 | 0 | 0.041667 | 0.95833 | 0 | 0.041667
2012-09-07 | 0.45933 | 0 | 0 | 1 | 0 | 0 | 1
2012-09-07 01:00 | 0.45532 | 0.041667 | 0 | 0.5 | 0.041667 | 0 | 0.5
2012-09-07 02:00 | 0.48583 | 0.083333 | 0 | 0.33333 | 0.083333 | 0 | 0.33333
2012-09-07 03:00 | 0.58696 | 0.125 | 0 | 0.25 | 0.125 | 0 | 0.25
2012-09-07 04:00 | 0.70438 | 0.16667 | 0 | 0.2 | 0.16667 | 0 | 0.2
2012-09-07 05:00 | 0.76584 | 0.20833 | 0 | 0.16667 | 0.20833 | 0 | 0.16667
2012-09-07 06:00 | 0.78929 | 0.25 | 0 | 0.14286 | 0.25 | 0 | 0.14286
2012-09-07 07:00 | 0.80019 | 0.29167 | 0 | 0.125 | 0.29167 | 0 | 0.125
2012-09-07 08:00 | 0.81362 | 0.33333 | 0 | 0.11111 | 0.33333 | 0 | 0.11111
2012-09-07 09:00 | 0.81693 | 0.375 | 0 | 0.1 | 0.375 | 0 | 0.1
2012-09-07 10:00 | 0.79705 | 0.41667 | 0 | 0.090909 | 0.41667 | 0 | 0.090909
2012-09-07 11:00 | 0.7886 | 0.45833 | 0 | 0.083333 | 0.45833 | 0 | 0.083333
2012-09-07 12:00 | 0.78511 | 0.5 | 0 | 0.076923 | 0.5 | 0 | 0.076923
2012-09-07 13:00 | 0.77875 | 0.54167 | 0 | 0.071429 | 0.54167 | 0 | 0.071429
2012-09-07 14:00 | 0.77186 | 0.58333 | 0 | 0.066667 | 0.58333 | 0 | 0.066667
2012-09-07 15:00 | 0.77081 | 0.625 | 0 | 0.0625 | 0.625 | 0 | 0.0625
2012-09-07 16:00 | 0.76375 | 0.66667 | 0 | 0.058824 | 0.66667 | 0 | 0.058824
2012-09-07 17:00 | 0.77648 | 0.70833 | 0 | 0.055556 | 0.70833 | 0 | 0.055556
2012-09-07 18:00 | 0.72478 | 0.75 | 0 | 0.052632 | 0.75 | 0 | 0.052632
2012-09-07 19:00 | 0.65783 | 0.79167 | 0 | 0.05 | 0.79167 | 0 | 0.05
2012-09-07 20:00 | 0.6166 | 0.83333 | 0 | 0.047619 | 0.83333 | 0 | 0.047619
2012-09-07 21:00 | 0.57083 | 0.875 | 0 | 0.045455 | 0.875 | 0 | 0.045455
2012-09-07 22:00 | 0.5391 | 0.91667 | 0 | 0.043478 | 0.91667 | 0 | 0.043478
2012-09-07 23:00 | 0.51373 | 0.95833 | 0 | 0.041667 | 0.95833 | 0 | 0.041667
2012-09-08 | 0.5051 | 0 | 0 | 1 | 0 | 0 | 1
2012-09-08 01:00 | 0.49804 | 0.041667 | 0 | 0.5 | 0.041667 | 0 | 0.5
2012-09-08 02:00 | 0.51791 | 0.083333 | 0 | 0.33333 | 0.083333 | 0 | 0.33333
2012-09-08 03:00 | 0.60404 | 0.125 | 0 | 0.25 | 0.125 | 0 | 0.25
2012-09-08 04:00 | 0.72635 | 0.16667 | 0 | 0.2 | 0.16667 | 0 | 0.2
2012-09-08 05:00 | 0.78014 | 0.20833 | 0 | 0.16667 | 0.20833 | 0 | 0.16667
2012-09-08 06:00 | 0.81083 | 0.25 | 0 | 0.14286 | 0.25 | 0 | 0.14286
2012-09-08 07:00 | 0.81824 | 0.29167 | 0 | 0.125 | 0.29167 | 0 | 0.125
2012-09-08 08:00 | 0.83524 | 0.33333 | 0 | 0.11111 | 0.33333 | 0 | 0.11111
2012-09-08 09:00 | 0.84483 | 0.375 | 0 | 0.1 | 0.375 | 0 | 0.1
2012-09-08 10:00 | 0.81745 | 0.41667 | 0 | 0.090909 | 0.41667 | 0 | 0.090909
2012-09-08 11:00 | 0.81057 | 0.45833 | 0 | 0.083333 | 0.45833 | 0 | 0.083333
2012-09-08 12:00 | 0.80063 | 0.5 | 0 | 0.076923 | 0.5 | 0 | 0.076923
2012-09-08 13:00 | 0.78668 | 0.54167 | 0 | 0.071429 | 0.54167 | 0 | 0.071429
2012-09-08 14:00 | 0.77604 | 0.58333 | 0 | 0.066667 | 0.58333 | 0 | 0.066667
2012-09-08 15:00 | 0.7743 | 0.625 | 0 | 0.0625 | 0.625 | 0 | 0.0625
2012-09-08 16:00 | 0.77177 | 0.66667 | 0 | 0.058824 | 0.66667 | 0 | 0.058824
2012-09-08 17:00 | 0.77317 | 0.70833 | 0 | 0.055556 | 0.70833 | 0 | 0.055556
2012-09-08 18:00 | 0.71947 | 0.75 | 0 | 0.052632 | 0.75 | 0 | 0.052632
2012-09-08 19:00 | 0.65374 | 0.79167 | 0 | 0.05 | 0.79167 | 0 | 0.05
2012-09-08 20:00 | 0.62209 | 0.83333 | 0 | 0.047619 | 0.83333 | 0 | 0.047619
2012-09-08 21:00 | 0.57179 | 0.875 | 0 | 0.045455 | 0.875 | 0 | 0.045455
2012-09-08 22:00 | 0.5377 | 0.91667 | 0 | 0.043478 | 0.91667 | 0 | 0.043478
2012-09-08 23:00 | 0.51957 | 0.95833 | 0 | 0.041667 | 0.95833 | 0 | 0.041667
2012-09-09 | 0.51234 | 0 | 0 | 1 | 0 | 0 | 1
2012-09-09 01:00 | 0.50187 | 0.041667 | 0 | 0.5 | 0.041667 | 0 | 0.5
2012-09-09 02:00 | 0.52864 | 0.083333 | 0 | 0.33333 | 0.083333 | 0 | 0.33333
2012-09-09 03:00 | 0.60535 | 0.125 | 0 | 0.25 | 0.125 | 0 | 0.25
2012-09-09 04:00 | 0.73001 | 0.16667 | 0 | 0.2 | 0.16667 | 0 | 0.2
2012-09-09 05:00 | 0.78877 | 0.20833 | 0 | 0.16667 | 0.20833 | 0 | 0.16667
2012-09-09 06:00 | 0.82268 | 0.25 | 0 | 0.14286 | 0.25 | 0 | 0.14286
2012-09-09 07:00 | 0.8287 | 0.29167 | 0 | 0.125 | 0.29167 | 0 | 0.125
2012-09-09 08:00 | 0.83576 | 0.33333 | 0 | 0.11111 | 0.33333 | 0 | 0.11111
2012-09-09 09:00 | 0.84701 | 0.375 | 0 | 0.1 | 0.375 | 0 | 0.1
2012-09-09 10:00 | 0.81998 | 0.41667 | 0 | 0.090909 | 0.41667 | 0 | 0.090909
2012-09-09 11:00 | 0.81013 | 0.45833 | 0 | 0.083333 | 0.45833 | 0 | 0.083333
2012-09-09 12:00 | 0.80202 | 0.5 | 0 | 0.076923 | 0.5 | 0 | 0.076923
2012-09-09 13:00 | 0.792 | 0.54167 | 0 | 0.071429 | 0.54167 | 0 | 0.071429
2012-09-09 14:00 | 0.78267 | 0.58333 | 0 | 0.066667 | 0.58333 | 0 | 0.066667
2012-09-09 15:00 | 0.78659 | 0.625 | 0 | 0.0625 | 0.625 | 0 | 0.0625
2012-09-09 16:00 | 0.78127 | 0.66667 | 0 | 0.058824 | 0.66667 | 0 | 0.058824
2012-09-09 17:00 | 0.7804 | 0.70833 | 0 | 0.055556 | 0.70833 | 0 | 0.055556
2012-09-09 18:00 | 0.724 | 0.75 | 0 | 0.052632 | 0.75 | 0 | 0.052632
2012-09-09 19:00 | 0.66062 | 0.79167 | 0 | 0.05 | 0.79167 | 0 | 0.05
2012-09-09 20:00 | 0.62462 | 0.83333 | 0 | 0.047619 | 0.83333 | 0 | 0.047619
2012-09-09 21:00 | 0.57275 | 0.875 | 0 | 0.045455 | 0.875 | 0 | 0.045455
2012-09-09 22:00 | 0.54503 | 0.91667 | 0 | 0.043478 | 0.91667 | 0 | 0.043478
2012-09-09 23:00 | 0.5194 | 0.95833 | 0 | 0.041667 | 0.95833 | 0 | 0.041667
2012-09-10 | 0.51077 | 0 | 0 | 1 | 0 | 0 | 1
2012-09-10 01:00 | 0.5017 | 0.041667 | 0 | 0.5 | 0.041667 | 0 | 0.5
2012-09-10 02:00 | 0.52393 | 0.083333 | 0 | 0.33333 | 0.083333 | 0 | 0.33333
2012-09-10 03:00 | 0.60806 | 0.125 | 0 | 0.25 | 0.125 | 0 | 0.25
2012-09-10 04:00 | 0.73429 | 0.16667 | 0 | 0.2 | 0.16667 | 0 | 0.2
2012-09-10 05:00 | 0.80472 | 0.20833 | 0 | 0.16667 | 0.20833 | 0 | 0.16667
2012-09-10 06:00 | 0.83018 | 0.25 | 0 | 0.14286 | 0.25 | 0 | 0.14286
2012-09-10 07:00 | 0.84701 | 0.29167 | 0 | 0.125 | 0.29167 | 0 | 0.125
2012-09-10 08:00 | 0.85651 | 0.33333 | 0 | 0.11111 | 0.33333 | 0 | 0.11111
2012-09-10 09:00 | 0.86889 | 0.375 | 0 | 0.1 | 0.375 | 0 | 0.1
2012-09-10 10:00 | 0.84683 | 0.41667 | 0 | 0.090909 | 0.41667 | 0 | 0.090909
2012-09-10 11:00 | 0.84343 | 0.45833 | 0 | 0.083333 | 0.45833 | 0 | 0.083333
2012-09-10 12:00 | 0.83158 | 0.5 | 0 | 0.076923 | 0.5 | 0 | 0.076923
2012-09-10 13:00 | 0.81824 | 0.54167 | 0 | 0.071429 | 0.54167 | 0 | 0.071429
2012-09-10 14:00 | 0.81179 | 0.58333 | 0 | 0.066667 | 0.58333 | 0 | 0.066667
2012-09-10 15:00 | 0.81492 | 0.625 | 0 | 0.0625 | 0.625 | 0 | 0.0625
2012-09-10 16:00 | 0.80987 | 0.66667 | 0 | 0.058824 | 0.66667 | 0 | 0.058824
2012-09-10 17:00 | 0.79392 | 0.70833 | 0 | 0.055556 | 0.70833 | 0 | 0.055556
2012-09-10 18:00 | 0.73167 | 0.75 | 0 | 0.052632 | 0.75 | 0 | 0.052632
2012-09-10 19:00 | 0.66411 | 0.79167 | 0 | 0.05 | 0.79167 | 0 | 0.05
2012-09-10 20:00 | 0.62784 | 0.83333 | 0 | 0.047619 | 0.83333 | 0 | 0.047619
2012-09-10 21:00 | 0.57606 | 0.875 | 0 | 0.045455 | 0.875 | 0 | 0.045455
2012-09-10 22:00 | 0.55235 | 0.91667 | 0 | 0.043478 | 0.91667 | 0 | 0.043478
2012-09-10 23:00 | 0.52951 | 0.95833 | 0 | 0.041667 | 0.95833 | 0 | 0.041667
2012-09-11 | 0.51722 | 0 | 0 | 1 | 0 | 0 | 1
2012-09-11 01:00 | 0.51042 | 0.041667 | 0 | 0.5 | 0.041667 | 0 | 0.5
2012-09-11 02:00 | 0.5377 | 0.083333 | 0 | 0.33333 | 0.083333 | 0 | 0.33333
2012-09-11 03:00 | 0.61712 | 0.125 | 0 | 0.25 | 0.125 | 0 | 0.25
2012-09-11 04:00 | 0.73708 | 0.16667 | 0 | 0.2 | 0.16667 | 0 | 0.2
2012-09-11 05:00 | 0.80481 | 0.20833 | 0 | 0.16667 | 0.20833 | 0 | 0.16667
2012-09-11 06:00 | 0.82931 | 0.25 | 0 | 0.14286 | 0.25 | 0 | 0.14286
2012-09-11 07:00 | 0.83811 | 0.29167 | 0 | 0.125 | 0.29167 | 0 | 0.125
2012-09-11 08:00 | 0.8518 | 0.33333 | 0 | 0.11111 | 0.33333 | 0 | 0.11111
2012-09-11 09:00 | 0.84753 | 0.375 | 0 | 0.1 | 0.375 | 0 | 0.1
2012-09-11 10:00 | 0.8076 | 0.41667 | 0 | 0.090909 | 0.41667 | 0 | 0.090909
2012-09-11 11:00 | 0.77918 | 0.45833 | 0 | 0.083333 | 0.45833 | 0 | 0.083333
2012-09-11 12:00 | 0.76715 | 0.5 | 0 | 0.076923 | 0.5 | 0 | 0.076923
2012-09-11 13:00 | 0.74858 | 0.54167 | 0 | 0.071429 | 0.54167 | 0 | 0.071429
2012-09-11 14:00 | 0.74396 | 0.58333 | 0 | 0.066667 | 0.58333 | 0 | 0.066667
2012-09-11 15:00 | 0.75477 | 0.625 | 0 | 0.0625 | 0.625 | 0 | 0.0625
2012-09-11 16:00 | 0.75155 | 0.66667 | 0 | 0.058824 | 0.66667 | 0 | 0.058824
2012-09-11 17:00 | 0.74449 | 0.70833 | 0 | 0.055556 | 0.70833 | 0 | 0.055556
2012-09-11 18:00 | 0.68555 | 0.75 | 0 | 0.052632 | 0.75 | 0 | 0.052632
2012-09-11 19:00 | 0.6254 | 0.79167 | 0 | 0.05 | 0.79167 | 0 | 0.05
2012-09-11 20:00 | 0.60806 | 0.83333 | 0 | 0.047619 | 0.83333 | 0 | 0.047619
2012-09-11 21:00 | 0.5595 | 0.875 | 0 | 0.045455 | 0.875 | 0 | 0.045455
2012-09-11 22:00 | 0.52541 | 0.91667 | 0 | 0.043478 | 0.91667 | 0 | 0.043478
2012-09-11 23:00 | 0.49882 | 0.95833 | 0 | 0.041667 | 0.95833 | 0 | 0.041667
2012-09-12 | 0.48426 | 0 | 0 | 1 | 0 | 0 | 1
2012-09-12 01:00 | 0.47319 | 0.041667 | 0 | 0.5 | 0.041667 | 0 | 0.5
2012-09-12 02:00 | 0.48156 | 0.083333 | 0 | 0.33333 | 0.083333 | 0 | 0.33333
2012-09-12 03:00 | 0.51399 | 0.125 | 0 | 0.25 | 0.125 | 0 | 0.25
2012-09-12 04:00 | 0.56429 | 0.16667 | 0 | 0.2 | 0.16667 | 0 | 0.2
2012-09-12 05:00 | 0.6207 | 0.20833 | 0 | 0.16667 | 0.20833 | 0 | 0.16667
2012-09-12 06:00 | 0.67396 | 0.25 | 0 | 0.14286 | 0.25 | 0 | 0.14286
2012-09-12 07:00 | 0.7016 | 0.29167 | 0 | 0.125 | 0.29167 | 0 | 0.125
2012-09-12 08:00 | 0.72051 | 0.33333 | 0 | 0.11111 | 0.33333 | 0 | 0.11111
2012-09-12 09:00 | 0.72269 | 0.375 | 0 | 0.1 | 0.375 | 0 | 0.1
2012-09-12 10:00 | 0.68991 | 0.41667 | 0 | 0.090909 | 0.41667 | 0 | 0.090909
2012-09-12 11:00 | 0.67012 | 0.45833 | 0 | 0.083333 | 0.45833 | 0 | 0.083333
2012-09-12 12:00 | 0.65426 | 0.5 | 0 | 0.076923 | 0.5 | 0 | 0.076923
2012-09-12 13:00 | 0.6485 | 0.54167 | 0 | 0.071429 | 0.54167 | 0 | 0.071429
2012-09-12 14:00 | 0.64484 | 0.58333 | 0 | 0.066667 | 0.58333 | 0 | 0.066667
2012-09-12 15:00 | 0.65225 | 0.625 | 0 | 0.0625 | 0.625 | 0 | 0.0625
2012-09-12 16:00 | 0.63796 | 0.66667 | 0 | 0.058824 | 0.66667 | 0 | 0.058824
2012-09-12 17:00 | 0.65138 | 0.70833 | 0 | 0.055556 | 0.70833 | 0 | 0.055556
2012-09-12 18:00 | 0.60954 | 0.75 | 0 | 0.052632 | 0.75 | 0 | 0.052632
2012-09-12 19:00 | 0.57127 | 0.79167 | 0 | 0.05 | 0.79167 | 0 | 0.05
2012-09-12 20:00 | 0.55697 | 0.83333 | 0 | 0.047619 | 0.83333 | 0 | 0.047619
2012-09-12 21:00 | 0.51678 | 0.875 | 0 | 0.045455 | 0.875 | 0 | 0.045455
2012-09-12 22:00 | 0.49011 | 0.91667 | 0 | 0.043478 | 0.91667 | 0 | 0.043478
2012-09-12 23:00 | 0.46561 | 0.95833 | 0 | 0.041667 | 0.95833 | 0 | 0.041667
2012-09-13 | 0.45611 | 0 | 0 | 1 | 0 | 0 | 1
2012-09-13 01:00 | 0.44024 | 0.041667 | 0 | 0.5 | 0.041667 | 0 | 0.5
2012-09-13 02:00 | 0.43989 | 0.083333 | 0 | 0.33333 | 0.083333 | 0 | 0.33333
2012-09-13 03:00 | 0.45628 | 0.125 | 0 | 0.25 | 0.125 | 0 | 0.25
2012-09-13 04:00 | 0.47555 | 0.16667 | 0 | 0.2 | 0.16667 | 0 | 0.2
2012-09-13 05:00 | 0.52254 | 0.20833 | 0 | 0.16667 | 0.20833 | 0 | 0.16667
2012-09-13 06:00 | 0.55418 | 0.25 | 0 | 0.14286 | 0.25 | 0 | 0.14286
2012-09-13 07:00 | 0.5887 | 0.29167 | 0 | 0.125 | 0.29167 | 0 | 0.125
2012-09-13 08:00 | 0.62104 | 0.33333 | 0 | 0.11111 | 0.33333 | 0 | 0.11111
2012-09-13 09:00 | 0.6309 | 0.375 | 0 | 0.1 | 0.375 | 0 | 0.1
2012-09-13 10:00 | 0.60352 | 0.41667 | 0 | 0.090909 | 0.41667 | 0 | 0.090909
2012-09-13 11:00 | 0.58347 | 0.45833 | 0 | 0.083333 | 0.45833 | 0 | 0.083333
2012-09-13 12:00 | 0.56656 | 0.5 | 0 | 0.076923 | 0.5 | 0 | 0.076923
2012-09-13 13:00 | 0.55959 | 0.54167 | 0 | 0.071429 | 0.54167 | 0 | 0.071429
2012-09-13 14:00 | 0.56429 | 0.58333 | 0 | 0.066667 | 0.58333 | 0 | 0.066667
2012-09-13 15:00 | 0.58295 | 0.625 | 0 | 0.0625 | 0.625 | 0 | 0.0625
2012-09-13 16:00 | 0.60744 | 0.66667 | 0 | 0.058824 | 0.66667 | 0 | 0.058824
2012-09-13 17:00 | 0.64057 | 0.70833 | 0 | 0.055556 | 0.70833 | 0 | 0.055556
2012-09-13 18:00 | 0.60492 | 0.75 | 0 | 0.052632 | 0.75 | 0 | 0.052632
2012-09-13 19:00 | 0.57083 | 0.79167 | 0 | 0.05 | 0.79167 | 0 | 0.05
2012-09-13 20:00 | 0.56124 | 0.83333 | 0 | 0.047619 | 0.83333 | 0 | 0.047619
2012-09-13 21:00 | 0.52079 | 0.875 | 0 | 0.045455 | 0.875 | 0 | 0.045455
2012-09-13 22:00 | 0.49935 | 0.91667 | 0 | 0.043478 | 0.91667 | 0 | 0.043478
2012-09-13 23:00 | 0.47825 | 0.95833 | 0 | 0.041667 | 0.95833 | 0 | 0.041667
2012-09-14 | 0.47171 | 0 | 0 | 1 | 0 | 0 | 1
2012-09-14 01:00 | 0.46317 | 0.041667 | 0 | 0.5 | 0.041667 | 0 | 0.5
2012-09-14 02:00 | 0.49281 | 0.083333 | 0 | 0.33333 | 0.083333 | 0 | 0.33333
2012-09-14 03:00 | 0.58992 | 0.125 | 0 | 0.25 | 0.125 | 0 | 0.25
2012-09-14 04:00 | 0.71336 | 0.16667 | 0 | 0.2 | 0.16667 | 0 | 0.2
2012-09-14 05:00 | 0.78424 | 0.20833 | 0 | 0.16667 | 0.20833 | 0 | 0.16667
2012-09-14 06:00 | 0.8103 | 0.25 | 0 | 0.14286 | 0.25 | 0 | 0.14286
2012-09-14 07:00 | 0.81928 | 0.29167 | 0 | 0.125 | 0.29167 | 0 | 0.125
2012-09-14 08:00 | 0.83524 | 0.33333 | 0 | 0.11111 | 0.33333 | 0 | 0.11111
2012-09-14 09:00 | 0.83332 | 0.375 | 0 | 0.1 | 0.375 | 0 | 0.1
2012-09-14 10:00 | 0.81954 | 0.41667 | 0 | 0.090909 | 0.41667 | 0 | 0.090909
2012-09-14 11:00 | 0.80638 | 0.45833 | 0 | 0.083333 | 0.45833 | 0 | 0.083333
2012-09-14 12:00 | 0.78537 | 0.5 | 0 | 0.076923 | 0.5 | 0 | 0.076923
2012-09-14 13:00 | 0.7743 | 0.54167 | 0 | 0.071429 | 0.54167 | 0 | 0.071429
2012-09-14 14:00 | 0.76654 | 0.58333 | 0 | 0.066667 | 0.58333 | 0 | 0.066667
2012-09-14 15:00 | 0.77107 | 0.625 | 0 | 0.0625 | 0.625 | 0 | 0.0625
2012-09-14 16:00 | 0.76776 | 0.66667 | 0 | 0.058824 | 0.66667 | 0 | 0.058824
2012-09-14 17:00 | 0.78154 | 0.70833 | 0 | 0.055556 | 0.70833 | 0 | 0.055556
2012-09-14 18:00 | 0.7199 | 0.75 | 0 | 0.052632 | 0.75 | 0 | 0.052632
2012-09-14 19:00 | 0.65618 | 0.79167 | 0 | 0.05 | 0.79167 | 0 | 0.05
2012-09-14 20:00 | 0.62383 | 0.83333 | 0 | 0.047619 | 0.83333 | 0 | 0.047619
2012-09-14 21:00 | 0.57484 | 0.875 | 0 | 0.045455 | 0.875 | 0 | 0.045455
2012-09-14 22:00 | 0.55061 | 0.91667 | 0 | 0.043478 | 0.91667 | 0 | 0.043478
2012-09-14 23:00 | 0.52306 | 0.95833 | 0 | 0.041667 | 0.95833 | 0 | 0.041667
2012-09-15 | 0.51469 | 0 | 0 | 1 | 0 | 0 | 1
2012-09-15 01:00 | 0.5037 | 0.041667 | 0 | 0.5 | 0.041667 | 0 | 0.5
2012-09-15 02:00 | 0.52872 | 0.083333 | 0 | 0.33333 | 0.083333 | 0 | 0.33333
2012-09-15 03:00 | 0.61398 | 0.125 | 0 | 0.25 | 0.125 | 0 | 0.25
2012-09-15 04:00 | 0.72252 | 0.16667 | 0 | 0.2 | 0.16667 | 0 | 0.2
2012-09-15 05:00 | 0.7886 | 0.20833 | 0 | 0.16667 | 0.20833 | 0 | 0.16667
2012-09-15 06:00 | 0.81213 | 0.25 | 0 | 0.14286 | 0.25 | 0 | 0.14286
2012-09-15 07:00 | 0.81737 | 0.29167 | 0 | 0.125 | 0.29167 | 0 | 0.125
2012-09-15 08:00 | 0.82931 | 0.33333 | 0 | 0.11111 | 0.33333 | 0 | 0.11111
2012-09-15 09:00 | 0.826 | 0.375 | 0 | 0.1 | 0.375 | 0 | 0.1
2012-09-15 10:00 | 0.80446 | 0.41667 | 0 | 0.090909 | 0.41667 | 0 | 0.090909
2012-09-15 11:00 | 0.79566 | 0.45833 | 0 | 0.083333 | 0.45833 | 0 | 0.083333
2012-09-15 12:00 | 0.78607 | 0.5 | 0 | 0.076923 | 0.5 | 0 | 0.076923
2012-09-15 13:00 | 0.77622 | 0.54167 | 0 | 0.071429 | 0.54167 | 0 | 0.071429
2012-09-15 14:00 | 0.7614 | 0.58333 | 0 | 0.066667 | 0.58333 | 0 | 0.066667
2012-09-15 15:00 | 0.76584 | 0.625 | 0 | 0.0625 | 0.625 | 0 | 0.0625
2012-09-15 16:00 | 0.75992 | 0.66667 | 0 | 0.058824 | 0.66667 | 0 | 0.058824
2012-09-15 17:00 | 0.77264 | 0.70833 | 0 | 0.055556 | 0.70833 | 0 | 0.055556
2012-09-15 18:00 | 0.71581 | 0.75 | 0 | 0.052632 | 0.75 | 0 | 0.052632
2012-09-15 19:00 | 0.6608 | 0.79167 | 0 | 0.05 | 0.79167 | 0 | 0.05
2012-09-15 20:00 | 0.62715 | 0.83333 | 0 | 0.047619 | 0.83333 | 0 | 0.047619
2012-09-15 21:00 | 0.57301 | 0.875 | 0 | 0.045455 | 0.875 | 0 | 0.045455
2012-09-15 22:00 | 0.55854 | 0.91667 | 0 | 0.043478 | 0.91667 | 0 | 0.043478
2012-09-15 23:00 | 0.54293 | 0.95833 | 0 | 0.041667 | 0.95833 | 0 | 0.041667
2012-09-16 | 0.52254 | 0 | 0 | 1 | 0 | 0 | 1
2012-09-16 01:00 | 0.52184 | 0.041667 | 0 | 0.5 | 0.041667 | 0 | 0.5
2012-09-16 02:00 | 0.56054 | 0.083333 | 0 | 0.33333 | 0.083333 | 0 | 0.33333
2012-09-16 03:00 | 0.6587 | 0.125 | 0 | 0.25 | 0.125 | 0 | 0.25
2012-09-16 04:00 | 0.74876 | 0.16667 | 0 | 0.2 | 0.16667 | 0 | 0.2
2012-09-16 05:00 | 0.78616 | 0.20833 | 0 | 0.16667 | 0.20833 | 0 | 0.16667
2012-09-16 06:00 | 0.78537 | 0.25 | 0 | 0.14286 | 0.25 | 0 | 0.14286
2012-09-16 07:00 | 0.78964 | 0.29167 | 0 | 0.125 | 0.29167 | 0 | 0.125
2012-09-16 08:00 | 0.79941 | 0.33333 | 0 | 0.11111 | 0.33333 | 0 | 0.11111
2012-09-16 09:00 | 0.7872 | 0.375 | 0 | 0.1 | 0.375 | 0 | 0.1
2012-09-16 10:00 | 0.78127 | 0.41667 | 0 | 0.090909 | 0.41667 | 0 | 0.090909
2012-09-16 11:00 | 0.77386 | 0.45833 | 0 | 0.083333 | 0.45833 | 0 | 0.083333
2012-09-16 12:00 | 0.76611 | 0.5 | 0 | 0.076923 | 0.5 | 0 | 0.076923
2012-09-16 13:00 | 0.75704 | 0.54167 | 0 | 0.071429 | 0.54167 | 0 | 0.071429
2012-09-16 14:00 | 0.74571 | 0.58333 | 0 | 0.066667 | 0.58333 | 0 | 0.066667
2012-09-16 15:00 | 0.7464 | 0.625 | 0 | 0.0625 | 0.625 | 0 | 0.0625
2012-09-16 16:00 | 0.75111 | 0.66667 | 0 | 0.058824 | 0.66667 | 0 | 0.058824
2012-09-16 17:00 | 0.76698 | 0.70833 | 0 | 0.055556 | 0.70833 | 0 | 0.055556
2012-09-16 18:00 | 0.6982 | 0.75 | 0 | 0.052632 | 0.75 | 0 | 0.052632
2012-09-16 19:00 | 0.66463 | 0.79167 | 0 | 0.05 | 0.79167 | 0 | 0.05
2012-09-16 20:00 | 0.6241 | 0.83333 | 0 | 0.047619 | 0.83333 | 0 | 0.047619
2012-09-16 21:00 | 0.58382 | 0.875 | 0 | 0.045455 | 0.875 | 0 | 0.045455
2012-09-16 22:00 | 0.54529 | 0.91667 | 0 | 0.043478 | 0.91667 | 0 | 0.043478
2012-09-16 23:00 | 0.52149 | 0.95833 | 0 | 0.041667 | 0.95833 | 0 | 0.041667
2012-09-17 | 0.51085 | 0 | 0 | 1 | 0 | 0 | 1
2012-09-17 01:00 | 0.50955 | 0.041667 | 0 | 0.5 | 0.041667 | 0 | 0.5
2012-09-17 02:00 | 0.5316 | 0.083333 | 0 | 0.33333 | 0.083333 | 0 | 0.33333
2012-09-17 03:00 | 0.61477 | 0.125 | 0 | 0.25 | 0.125 | 0 | 0.25
2012-09-17 04:00 | 0.71519 | 0.16667 | 0 | 0.2 | 0.16667 | 0 | 0.2
2012-09-17 05:00 | 0.77552 | 0.20833 | 0 | 0.16667 | 0.20833 | 0 | 0.16667
2012-09-17 06:00 | 0.79845 | 0.25 | 0 | 0.14286 | 0.25 | 0 | 0.14286
2012-09-17 07:00 | 0.79827 | 0.29167 | 0 | 0.125 | 0.29167 | 0 | 0.125
2012-09-17 08:00 | 0.80952 | 0.33333 | 0 | 0.11111 | 0.33333 | 0 | 0.11111
2012-09-17 09:00 | 0.81527 | 0.375 | 0 | 0.1 | 0.375 | 0 | 0.1
2012-09-17 10:00 | 0.79575 | 0.41667 | 0 | 0.090909 | 0.41667 | 0 | 0.090909
2012-09-17 11:00 | 0.78834 | 0.45833 | 0 | 0.083333 | 0.45833 | 0 | 0.083333
2012-09-17 12:00 | 0.777 | 0.5 | 0 | 0.076923 | 0.5 | 0 | 0.076923
2012-09-17 13:00 | 0.7682 | 0.54167 | 0 | 0.071429 | 0.54167 | 0 | 0.071429
2012-09-17 14:00 | 0.75756 | 0.58333 | 0 | 0.066667 | 0.58333 | 0 | 0.066667
2012-09-17 15:00 | 0.76515 | 0.625 | 0 | 0.0625 | 0.625 | 0 | 0.0625
2012-09-17 16:00 | 0.76863 | 0.66667 | 0 | 0.058824 | 0.66667 | 0 | 0.058824
2012-09-17 17:00 | 0.775 | 0.70833 | 0 | 0.055556 | 0.70833 | 0 | 0.055556
2012-09-17 18:00 | 0.70752 | 0.75 | 0 | 0.052632 | 0.75 | 0 | 0.052632
2012-09-17 19:00 | 0.65748 | 0.79167 | 0 | 0.05 | 0.79167 | 0 | 0.05
2012-09-17 20:00 | 0.61625 | 0.83333 | 0 | 0.047619 | 0.83333 | 0 | 0.047619
2012-09-17 21:00 | 0.56909 | 0.875 | 0 | 0.045455 | 0.875 | 0 | 0.045455
2012-09-17 22:00 | 0.54241 | 0.91667 | 0 | 0.043478 | 0.91667 | 0 | 0.043478
2012-09-17 23:00 | 0.51303 | 0.95833 | 0 | 0.041667 | 0.95833 | 0 | 0.041667
2012-09-18 | 0.50649 | 0 | 0 | 1 | 0 | 0 | 1
2012-09-18 01:00 | 0.49159 | 0.041667 | 0 | 0.5 | 0.041667 | 0 | 0.5
2012-09-18 02:00 | 0.51669 | 0.083333 | 0 | 0.33333 | 0.083333 | 0 | 0.33333
2012-09-18 03:00 | 0.60596 | 0.125 | 0 | 0.25 | 0.125 | 0 | 0.25
2012-09-18 04:00 | 0.72522 | 0.16667 | 0 | 0.2 | 0.16667 | 0 | 0.2
2012-09-18 05:00 | 0.78311 | 0.20833 | 0 | 0.16667 | 0.20833 | 0 | 0.16667
2012-09-18 06:00 | 0.80542 | 0.25 | 0 | 0.14286 | 0.25 | 0 | 0.14286
2012-09-18 07:00 | 0.80455 | 0.29167 | 0 | 0.125 | 0.29167 | 0 | 0.125
2012-09-18 08:00 | 0.81301 | 0.33333 | 0 | 0.11111 | 0.33333 | 0 | 0.11111
2012-09-18 09:00 | 0.80987 | 0.375 | 0 | 0.1 | 0.375 | 0 | 0.1
2012-09-18 10:00 | 0.77648 | 0.41667 | 0 | 0.090909 | 0.41667 | 0 | 0.090909
2012-09-18 11:00 | 0.74919 | 0.45833 | 0 | 0.083333 | 0.45833 | 0 | 0.083333
2012-09-18 12:00 | 0.73298 | 0.5 | 0 | 0.076923 | 0.5 | 0 | 0.076923
2012-09-18 13:00 | 0.73185 | 0.54167 | 0 | 0.071429 | 0.54167 | 0 | 0.071429
2012-09-18 14:00 | 0.72888 | 0.58333 | 0 | 0.066667 | 0.58333 | 0 | 0.066667
2012-09-18 15:00 | 0.73045 | 0.625 | 0 | 0.0625 | 0.625 | 0 | 0.0625
2012-09-18 16:00 | 0.73472 | 0.66667 | 0 | 0.058824 | 0.66667 | 0 | 0.058824
2012-09-18 17:00 | 0.74318 | 0.70833 | 0 | 0.055556 | 0.70833 | 0 | 0.055556
2012-09-18 18:00 | 0.68093 | 0.75 | 0 | 0.052632 | 0.75 | 0 | 0.052632
2012-09-18 19:00 | 0.62357 | 0.79167 | 0 | 0.05 | 0.79167 | 0 | 0.05
2012-09-18 20:00 | 0.59681 | 0.83333 | 0 | 0.047619 | 0.83333 | 0 | 0.047619
2012-09-18 21:00 | 0.55401 | 0.875 | 0 | 0.045455 | 0.875 | 0 | 0.045455
2012-09-18 22:00 | 0.51835 | 0.91667 | 0 | 0.043478 | 0.91667 | 0 | 0.043478
2012-09-18 23:00 | 0.48889 | 0.95833 | 0 | 0.041667 | 0.95833 | 0 | 0.041667
2012-09-19 | 0.46953 | 0 | 0 | 1 | 0 | 0 | 1
2012-09-19 01:00 | 0.46047 | 0.041667 | 0 | 0.5 | 0.041667 | 0 | 0.5
2012-09-19 02:00 | 0.46849 | 0.083333 | 0 | 0.33333 | 0.083333 | 0 | 0.33333
2012-09-19 03:00 | 0.50196 | 0.125 | 0 | 0.25 | 0.125 | 0 | 0.25
2012-09-19 04:00 | 0.54616 | 0.16667 | 0 | 0.2 | 0.16667 | 0 | 0.2
2012-09-19 05:00 | 0.60012 | 0.20833 | 0 | 0.16667 | 0.20833 | 0 | 0.16667
2012-09-19 06:00 | 0.63508 | 0.25 | 0 | 0.14286 | 0.25 | 0 | 0.14286
2012-09-19 07:00 | 0.6553 | 0.29167 | 0 | 0.125 | 0.29167 | 0 | 0.125
2012-09-19 08:00 | 0.66472 | 0.33333 | 0 | 0.11111 | 0.33333 | 0 | 0.11111
2012-09-19 09:00 | 0.66925 | 0.375 | 0 | 0.1 | 0.375 | 0 | 0.1
2012-09-19 10:00 | 0.64711 | 0.41667 | 0 | 0.090909 | 0.41667 | 0 | 0.090909
2012-09-19 11:00 | 0.63334 | 0.45833 | 0 | 0.083333 | 0.45833 | 0 | 0.083333
2012-09-19 12:00 | 0.62174 | 0.5 | 0 | 0.076923 | 0.5 | 0 | 0.076923
2012-09-19 13:00 | 0.61329 | 0.54167 | 0 | 0.071429 | 0.54167 | 0 | 0.071429
2012-09-19 14:00 | 0.61494 | 0.58333 | 0 | 0.066667 | 0.58333 | 0 | 0.066667
2012-09-19 15:00 | 0.62009 | 0.625 | 0 | 0.0625 | 0.625 | 0 | 0.0625
2012-09-19 16:00 | 0.62096 | 0.66667 | 0 | 0.058824 | 0.66667 | 0 | 0.058824
2012-09-19 17:00 | 0.63368 | 0.70833 | 0 | 0.055556 | 0.70833 | 0 | 0.055556
2012-09-19 18:00 | 0.59559 | 0.75 | 0 | 0.052632 | 0.75 | 0 | 0.052632
2012-09-19 19:00 | 0.55296 | 0.79167 | 0 | 0.05 | 0.79167 | 0 | 0.05
2012-09-19 20:00 | 0.53849 | 0.83333 | 0 | 0.047619 | 0.83333 | 0 | 0.047619
2012-09-19 21:00 | 0.49839 | 0.875 | 0 | 0.045455 | 0.875 | 0 | 0.045455
2012-09-19 22:00 | 0.4745 | 0.91667 | 0 | 0.043478 | 0.91667 | 0 | 0.043478
2012-09-19 23:00 | 0.44878 | 0.95833 | 0 | 0.041667 | 0.95833 | 0 | 0.041667
2012-09-20 | 0.4378 | 0 | 0 | 1 | 0 | 0 | 1
2012-09-20 01:00 | 0.42516 | 0.041667 | 0 | 0.5 | 0.041667 | 0 | 0.5
2012-09-20 02:00 | 0.42769 | 0.083333 | 0 | 0.33333 | 0.083333 | 0 | 0.33333
2012-09-20 03:00 | 0.44634 | 0.125 | 0 | 0.25 | 0.125 | 0 | 0.25
2012-09-20 04:00 | 0.46482 | 0.16667 | 0 | 0.2 | 0.16667 | 0 | 0.2
2012-09-20 05:00 | 0.50937 | 0.20833 | 0 | 0.16667 | 0.20833 | 0 | 0.16667
2012-09-20 06:00 | 0.5486 | 0.25 | 0 | 0.14286 | 0.25 | 0 | 0.14286
2012-09-20 07:00 | 0.57179 | 0.29167 | 0 | 0.125 | 0.29167 | 0 | 0.125
2012-09-20 08:00 | 0.59236 | 0.33333 | 0 | 0.11111 | 0.33333 | 0 | 0.11111
2012-09-20 09:00 | 0.60248 | 0.375 | 0 | 0.1 | 0.375 | 0 | 0.1
2012-09-20 10:00 | 0.57432 | 0.41667 | 0 | 0.090909 | 0.41667 | 0 | 0.090909
2012-09-20 11:00 | 0.56229 | 0.45833 | 0 | 0.083333 | 0.45833 | 0 | 0.083333
2012-09-20 12:00 | 0.54154 | 0.5 | 0 | 0.076923 | 0.5 | 0 | 0.076923
2012-09-20 13:00 | 0.54851 | 0.54167 | 0 | 0.071429 | 0.54167 | 0 | 0.071429
2012-09-20 14:00 | 0.56551 | 0.58333 | 0 | 0.066667 | 0.58333 | 0 | 0.066667
2012-09-20 15:00 | 0.58373 | 0.625 | 0 | 0.0625 | 0.625 | 0 | 0.0625
2012-09-20 16:00 | 0.61852 | 0.66667 | 0 | 0.058824 | 0.66667 | 0 | 0.058824
2012-09-20 17:00 | 0.63482 | 0.70833 | 0 | 0.055556 | 0.70833 | 0 | 0.055556
2012-09-20 18:00 | 0.59777 | 0.75 | 0 | 0.052632 | 0.75 | 0 | 0.052632
2012-09-20 19:00 | 0.56237 | 0.79167 | 0 | 0.05 | 0.79167 | 0 | 0.05
2012-09-20 20:00 | 0.55313 | 0.83333 | 0 | 0.047619 | 0.83333 | 0 | 0.047619
2012-09-20 21:00 | 0.51513 | 0.875 | 0 | 0.045455 | 0.875 | 0 | 0.045455
2012-09-20 22:00 | 0.4847 | 0.91667 | 0 | 0.043478 | 0.91667 | 0 | 0.043478
2012-09-20 23:00 | 0.46622 | 0.95833 | 0 | 0.041667 | 0.95833 | 0 | 0.041667
2012-09-21 | 0.46125 | 0 | 0 | 1 | 0 | 0 | 1
2012-09-21 01:00 | 0.4602 | 0.041667 | 0 | 0.5 | 0.041667 | 0 | 0.5
2012-09-21 02:00 | 0.48958 | 0.083333 | 0 | 0.33333 | 0.083333 | 0 | 0.33333
2012-09-21 03:00 | 0.5894 | 0.125 | 0 | 0.25 | 0.125 | 0 | 0.25
2012-09-21 04:00 | 0.71328 | 0.16667 | 0 | 0.2 | 0.16667 | 0 | 0.2
2012-09-21 05:00 | 0.78119 | 0.20833 | 0 | 0.16667 | 0.20833 | 0 | 0.16667
2012-09-21 06:00 | 0.80377 | 0.25 | 0 | 0.14286 | 0.25 | 0 | 0.14286
2012-09-21 07:00 | 0.80891 | 0.29167 | 0 | 0.125 | 0.29167 | 0 | 0.125
2012-09-21 08:00 | 0.82626 | 0.33333 | 0 | 0.11111 | 0.33333 | 0 | 0.11111
2012-09-21 09:00 | 0.8321 | 0.375 | 0 | 0.1 | 0.375 | 0 | 0.1
2012-09-21 10:00 | 0.80847 | 0.41667 | 0 | 0.090909 | 0.41667 | 0 | 0.090909
2012-09-21 11:00 | 0.80133 | 0.45833 | 0 | 0.083333 | 0.45833 | 0 | 0.083333
2012-09-21 12:00 | 0.7886 | 0.5 | 0 | 0.076923 | 0.5 | 0 | 0.076923
2012-09-21 13:00 | 0.78345 | 0.54167 | 0 | 0.071429 | 0.54167 | 0 | 0.071429
2012-09-21 14:00 | 0.77055 | 0.58333 | 0 | 0.066667 | 0.58333 | 0 | 0.066667
2012-09-21 15:00 | 0.77814 | 0.625 | 0 | 0.0625 | 0.625 | 0 | 0.0625
2012-09-21 16:00 | 0.78912 | 0.66667 | 0 | 0.058824 | 0.66667 | 0 | 0.058824
2012-09-21 17:00 | 0.7668 | 0.70833 | 0 | 0.055556 | 0.70833 | 0 | 0.055556
2012-09-21 18:00 | 0.72077 | 0.75 | 0 | 0.052632 | 0.75 | 0 | 0.052632
2012-09-21 19:00 | 0.65068 | 0.79167 | 0 | 0.05 | 0.79167 | 0 | 0.05
2012-09-21 20:00 | 0.61642 | 0.83333 | 0 | 0.047619 | 0.83333 | 0 | 0.047619
2012-09-21 21:00 | 0.56795 | 0.875 | 0 | 0.045455 | 0.875 | 0 | 0.045455
2012-09-21 22:00 | 0.54363 | 0.91667 | 0 | 0.043478 | 0.91667 | 0 | 0.043478
2012-09-21 23:00 | 0.52123 | 0.95833 | 0 | 0.041667 | 0.95833 | 0 | 0.041667
2012-09-22 | 0.51077 | 0 | 0 | 1 | 0 | 0 | 1
2012-09-22 01:00 | 0.50789 | 0.041667 | 0 | 0.5 | 0.041667 | 0 | 0.5
2012-09-22 02:00 | 0.52637 | 0.083333 | 0 | 0.33333 | 0.083333 | 0 | 0.33333
2012-09-22 03:00 | 0.61808 | 0.125 | 0 | 0.25 | 0.125 | 0 | 0.25
2012-09-22 04:00 | 0.7451 | 0.16667 | 0 | 0.2 | 0.16667 | 0 | 0.2
2012-09-22 05:00 | 0.81492 | 0.20833 | 0 | 0.16667 | 0.20833 | 0 | 0.16667
2012-09-22 06:00 | 0.82495 | 0.25 | 0 | 0.14286 | 0.25 | 0 | 0.14286
2012-09-22 07:00 | 0.8314 | 0.29167 | 0 | 0.125 | 0.29167 | 0 | 0.125
2012-09-22 08:00 | 0.83986 | 0.33333 | 0 | 0.11111 | 0.33333 | 0 | 0.11111
2012-09-22 09:00 | 0.83184 | 0.375 | 0 | 0.1 | 0.375 | 0 | 0.1
2012-09-22 10:00 | 0.80647 | 0.41667 | 0 | 0.090909 | 0.41667 | 0 | 0.090909
2012-09-22 11:00 | 0.79836 | 0.45833 | 0 | 0.083333 | 0.45833 | 0 | 0.083333
2012-09-22 12:00 | 0.79226 | 0.5 | 0 | 0.076923 | 0.5 | 0 | 0.076923
2012-09-22 13:00 | 0.78058 | 0.54167 | 0 | 0.071429 | 0.54167 | 0 | 0.071429
2012-09-22 14:00 | 0.7709 | 0.58333 | 0 | 0.066667 | 0.58333 | 0 | 0.066667
2012-09-22 15:00 | 0.76428 | 0.625 | 0 | 0.0625 | 0.625 | 0 | 0.0625
2012-09-22 16:00 | 0.7702 | 0.66667 | 0 | 0.058824 | 0.66667 | 0 | 0.058824
2012-09-22 17:00 | 0.77997 | 0.70833 | 0 | 0.055556 | 0.70833 | 0 | 0.055556
2012-09-22 18:00 | 0.71947 | 0.75 | 0 | 0.052632 | 0.75 | 0 | 0.052632
2012-09-22 19:00 | 0.66455 | 0.79167 | 0 | 0.05 | 0.79167 | 0 | 0.05
2012-09-22 20:00 | 0.63586 | 0.83333 | 0 | 0.047619 | 0.83333 | 0 | 0.047619
2012-09-22 21:00 | 0.58277 | 0.875 | 0 | 0.045455 | 0.875 | 0 | 0.045455
2012-09-22 22:00 | 0.55366 | 0.91667 | 0 | 0.043478 | 0.91667 | 0 | 0.043478
2012-09-22 23:00 | 0.52881 | 0.95833 | 0 | 0.041667 | 0.95833 | 0 | 0.041667
2012-09-23 | 0.51896 | 0 | 0 | 1 | 0 | 0 | 1
2012-09-23 01:00 | 0.51443 | 0.041667 | 0 | 0.5 | 0.041667 | 0 | 0.5
2012-09-23 02:00 | 0.54006 | 0.083333 | 0 | 0.33333 | 0.083333 | 0 | 0.33333
2012-09-23 03:00 | 0.63464 | 0.125 | 0 | 0.25 | 0.125 | 0 | 0.25
2012-09-23 04:00 | 0.74527 | 0.16667 | 0 | 0.2 | 0.16667 | 0 | 0.2
2012-09-23 05:00 | 0.80298 | 0.20833 | 0 | 0.16667 | 0.20833 | 0 | 0.16667
2012-09-23 06:00 | 0.81353 | 0.25 | 0 | 0.14286 | 0.25 | 0 | 0.14286
2012-09-23 07:00 | 0.80917 | 0.29167 | 0 | 0.125 | 0.29167 | 0 | 0.125
2012-09-23 08:00 | 0.81501 | 0.33333 | 0 | 0.11111 | 0.33333 | 0 | 0.11111
2012-09-23 09:00 | 0.81065 | 0.375 | 0 | 0.1 | 0.375 | 0 | 0.1
2012-09-23 10:00 | 0.78764 | 0.41667 | 0 | 0.090909 | 0.41667 | 0 | 0.090909
2012-09-23 11:00 | 0.78581 | 0.45833 | 0 | 0.083333 | 0.45833 | 0 | 0.083333
2012-09-23 12:00 | 0.77256 | 0.5 | 0 | 0.076923 | 0.5 | 0 | 0.076923
2012-09-23 13:00 | 0.76759 | 0.54167 | 0 | 0.071429 | 0.54167 | 0 | 0.071429
2012-09-23 14:00 | 0.75556 | 0.58333 | 0 | 0.066667 | 0.58333 | 0 | 0.066667
2012-09-23 15:00 | 0.76977 | 0.625 | 0 | 0.0625 | 0.625 | 0 | 0.0625
2012-09-23 16:00 | 0.79017 | 0.66667 | 0 | 0.058824 | 0.66667 | 0 | 0.058824
2012-09-23 17:00 | 0.78773 | 0.70833 | 0 | 0.055556 | 0.70833 | 0 | 0.055556
2012-09-23 18:00 | 0.72993 | 0.75 | 0 | 0.052632 | 0.75 | 0 | 0.052632
2012-09-23 19:00 | 0.66681 | 0.79167 | 0 | 0.05 | 0.79167 | 0 | 0.05
2012-09-23 20:00 | 0.63613 | 0.83333 | 0 | 0.047619 | 0.83333 | 0 | 0.047619
2012-09-23 21:00 | 0.58417 | 0.875 | 0 | 0.045455 | 0.875 | 0 | 0.045455
2012-09-23 22:00 | 0.55671 | 0.91667 | 0 | 0.043478 | 0.91667 | 0 | 0.043478
2012-09-23 23:00 | 0.52968 | 0.95833 | 0 | 0.041667 | 0.95833 | 0 | 0.041667
2012-09-24 | 0.51844 | 0 | 0 | 1 | 0 | 0 | 1
2012-09-24 01:00 | 0.51042 | 0.041667 | 0 | 0.5 | 0.041667 | 0 | 0.5
2012-09-24 02:00 | 0.53212 | 0.083333 | 0 | 0.33333 | 0.083333 | 0 | 0.33333
2012-09-24 03:00 | 0.63307 | 0.125 | 0 | 0.25 | 0.125 | 0 | 0.25
2012-09-24 04:00 | 0.75434 | 0.16667 | 0 | 0.2 | 0.16667 | 0 | 0.2
2012-09-24 05:00 | 0.81963 | 0.20833 | 0 | 0.16667 | 0.20833 | 0 | 0.16667
2012-09-24 06:00 | 0.84579 | 0.25 | 0 | 0.14286 | 0.25 | 0 | 0.14286
2012-09-24 07:00 | 0.86104 | 0.29167 | 0 | 0.125 | 0.29167 | 0 | 0.125
2012-09-24 08:00 | 0.87656 | 0.33333 | 0 | 0.11111 | 0.33333 | 0 | 0.11111
2012-09-24 09:00 | 0.87481 | 0.375 | 0 | 0.1 | 0.375 | 0 | 0.1
2012-09-24 10:00 | 0.84483 | 0.41667 | 0 | 0.090909 | 0.41667 | 0 | 0.090909
2012-09-24 11:00 | 0.83916 | 0.45833 | 0 | 0.083333 | 0.45833 | 0 | 0.083333
2012-09-24 12:00 | 0.81832 | 0.5 | 0 | 0.076923 | 0.5 | 0 | 0.076923
2012-09-24 13:00 | 0.80115 | 0.54167 | 0 | 0.071429 | 0.54167 | 0 | 0.071429
2012-09-24 14:00 | 0.79322 | 0.58333 | 0 | 0.066667 | 0.58333 | 0 | 0.066667
2012-09-24 15:00 | 0.80377 | 0.625 | 0 | 0.0625 | 0.625 | 0 | 0.0625
2012-09-24 16:00 | 0.82172 | 0.66667 | 0 | 0.058824 | 0.66667 | 0 | 0.058824
2012-09-24 17:00 | 0.79688 | 0.70833 | 0 | 0.055556 | 0.70833 | 0 | 0.055556
2012-09-24 18:00 | 0.74109 | 0.75 | 0 | 0.052632 | 0.75 | 0 | 0.052632
2012-09-24 19:00 | 0.6655 | 0.79167 | 0 | 0.05 | 0.79167 | 0 | 0.05
2012-09-24 20:00 | 0.64171 | 0.83333 | 0 | 0.047619 | 0.83333 | 0 | 0.047619
2012-09-24 21:00 | 0.58652 | 0.875 | 0 | 0.045455 | 0.875 | 0 | 0.045455
2012-09-24 22:00 | 0.55261 | 0.91667 | 0 | 0.043478 | 0.91667 | 0 | 0.043478
2012-09-24 23:00 | 0.52733 | 0.95833 | 0 | 0.041667 | 0.95833 | 0 | 0.041667
2012-09-25 | 0.51687 | 0 | 0 | 1 | 0 | 0 | 1
2012-09-25 01:00 | 0.50571 | 0.041667 | 0 | 0.5 | 0.041667 | 0 | 0.5
2012-09-25 02:00 | 0.53038 | 0.083333 | 0 | 0.33333 | 0.083333 | 0 | 0.33333
2012-09-25 03:00 | 0.62148 | 0.125 | 0 | 0.25 | 0.125 | 0 | 0.25
2012-09-25 04:00 | 0.74213 | 0.16667 | 0 | 0.2 | 0.16667 | 0 | 0.2
2012-09-25 05:00 | 0.80935 | 0.20833 | 0 | 0.16667 | 0.20833 | 0 | 0.16667
2012-09-25 06:00 | 0.83611 | 0.25 | 0 | 0.14286 | 0.25 | 0 | 0.14286
2012-09-25 07:00 | 0.83707 | 0.29167 | 0 | 0.125 | 0.29167 | 0 | 0.125
2012-09-25 08:00 | 0.84744 | 0.33333 | 0 | 0.11111 | 0.33333 | 0 | 0.11111
2012-09-25 09:00 | 0.83986 | 0.375 | 0 | 0.1 | 0.375 | 0 | 0.1
2012-09-25 10:00 | 0.80028 | 0.41667 | 0 | 0.090909 | 0.41667 | 0 | 0.090909
2012-09-25 11:00 | 0.78433 | 0.45833 | 0 | 0.083333 | 0.45833 | 0 | 0.083333
2012-09-25 12:00 | 0.76985 | 0.5 | 0 | 0.076923 | 0.5 | 0 | 0.076923
2012-09-25 13:00 | 0.76131 | 0.54167 | 0 | 0.071429 | 0.54167 | 0 | 0.071429
2012-09-25 14:00 | 0.76471 | 0.58333 | 0 | 0.066667 | 0.58333 | 0 | 0.066667
2012-09-25 15:00 | 0.77151 | 0.625 | 0 | 0.0625 | 0.625 | 0 | 0.0625
2012-09-25 16:00 | 0.79383 | 0.66667 | 0 | 0.058824 | 0.66667 | 0 | 0.058824
2012-09-25 17:00 | 0.76654 | 0.70833 | 0 | 0.055556 | 0.70833 | 0 | 0.055556
2012-09-25 18:00 | 0.69854 | 0.75 | 0 | 0.052632 | 0.75 | 0 | 0.052632
2012-09-25 19:00 | 0.63926 | 0.79167 | 0 | 0.05 | 0.79167 | 0 | 0.05
2012-09-25 20:00 | 0.62523 | 0.83333 | 0 | 0.047619 | 0.83333 | 0 | 0.047619
2012-09-25 21:00 | 0.57013 | 0.875 | 0 | 0.045455 | 0.875 | 0 | 0.045455
2012-09-25 22:00 | 0.53936 | 0.91667 | 0 | 0.043478 | 0.91667 | 0 | 0.043478
2012-09-25 23:00 | 0.51164 | 0.95833 | 0 | 0.041667 | 0.95833 | 0 | 0.041667
2012-09-26 | 0.4847 | 0 | 0 | 1 | 0 | 0 | 1
2012-09-26 01:00 | 0.47607 | 0.041667 | 0 | 0.5 | 0.041667 | 0 | 0.5
2012-09-26 02:00 | 0.48444 | 0.083333 | 0 | 0.33333 | 0.083333 | 0 | 0.33333
2012-09-26 03:00 | 0.51948 | 0.125 | 0 | 0.25 | 0.125 | 0 | 0.25
2012-09-26 04:00 | 0.56455 | 0.16667 | 0 | 0.2 | 0.16667 | 0 | 0.2
2012-09-26 05:00 | 0.61852 | 0.20833 | 0 | 0.16667 | 0.20833 | 0 | 0.16667
2012-09-26 06:00 | 0.66568 | 0.25 | 0 | 0.14286 | 0.25 | 0 | 0.14286
2012-09-26 07:00 | 0.688 | 0.29167 | 0 | 0.125 | 0.29167 | 0 | 0.125
2012-09-26 08:00 | 0.69349 | 0.33333 | 0 | 0.11111 | 0.33333 | 0 | 0.11111
2012-09-26 09:00 | 0.69785 | 0.375 | 0 | 0.1 | 0.375 | 0 | 0.1
2012-09-26 10:00 | 0.66184 | 0.41667 | 0 | 0.090909 | 0.41667 | 0 | 0.090909
2012-09-26 11:00 | 0.63743 | 0.45833 | 0 | 0.083333 | 0.45833 | 0 | 0.083333
2012-09-26 12:00 | 0.62235 | 0.5 | 0 | 0.076923 | 0.5 | 0 | 0.076923
2012-09-26 13:00 | 0.61712 | 0.54167 | 0 | 0.071429 | 0.54167 | 0 | 0.071429
2012-09-26 14:00 | 0.61843 | 0.58333 | 0 | 0.066667 | 0.58333 | 0 | 0.066667
2012-09-26 15:00 | 0.6309 | 0.625 | 0 | 0.0625 | 0.625 | 0 | 0.0625
2012-09-26 16:00 | 0.64755 | 0.66667 | 0 | 0.058824 | 0.66667 | 0 | 0.058824
2012-09-26 17:00 | 0.65827 | 0.70833 | 0 | 0.055556 | 0.70833 | 0 | 0.055556
2012-09-26 18:00 | 0.61058 | 0.75 | 0 | 0.052632 | 0.75 | 0 | 0.052632
2012-09-26 19:00 | 0.57127 | 0.79167 | 0 | 0.05 | 0.79167 | 0 | 0.05
2012-09-26 20:00 | 0.56246 | 0.83333 | 0 | 0.047619 | 0.83333 | 0 | 0.047619
2012-09-26 21:00 | 0.51425 | 0.875 | 0 | 0.045455 | 0.875 | 0 | 0.045455
2012-09-26 22:00 | 0.48618 | 0.91667 | 0 | 0.043478 | 0.91667 | 0 | 0.043478
2012-09-26 23:00 | 0.45715 | 0.95833 | 0 | 0.041667 | 0.95833 | 0 | 0.041667
2012-09-27 | 0.44957 | 0 | 0 | 1 | 0 | 0 | 1
2012-09-27 01:00 | 0.44015 | 0.041667 | 0 | 0.5 | 0.041667 | 0 | 0.5
2012-09-27 02:00 | 0.43972 | 0.083333 | 0 | 0.33333 | 0.083333 | 0 | 0.33333
2012-09-27 03:00 | 0.45951 | 0.125 | 0 | 0.25 | 0.125 | 0 | 0.25
2012-09-27 04:00 | 0.48287 | 0.16667 | 0 | 0.2 | 0.16667 | 0 | 0.2
2012-09-27 05:00 | 0.52393 | 0.20833 | 0 | 0.16667 | 0.20833 | 0 | 0.16667
2012-09-27 06:00 | 0.55462 | 0.25 | 0 | 0.14286 | 0.25 | 0 | 0.14286
2012-09-27 07:00 | 0.57815 | 0.29167 | 0 | 0.125 | 0.29167 | 0 | 0.125
2012-09-27 08:00 | 0.59463 | 0.33333 | 0 | 0.11111 | 0.33333 | 0 | 0.11111
2012-09-27 09:00 | 0.59786 | 0.375 | 0 | 0.1 | 0.375 | 0 | 0.1
2012-09-27 10:00 | 0.5615 | 0.41667 | 0 | 0.090909 | 0.41667 | 0 | 0.090909
2012-09-27 11:00 | 0.54381 | 0.45833 | 0 | 0.083333 | 0.45833 | 0 | 0.083333
2012-09-27 12:00 | 0.5255 | 0.5 | 0 | 0.076923 | 0.5 | 0 | 0.076923
2012-09-27 13:00 | 0.52009 | 0.54167 | 0 | 0.071429 | 0.54167 | 0 | 0.071429
2012-09-27 14:00 | 0.53709 | 0.58333 | 0 | 0.066667 | 0.58333 | 0 | 0.066667
2012-09-27 15:00 | 0.56516 | 0.625 | 0 | 0.0625 | 0.625 | 0 | 0.0625
2012-09-27 16:00 | 0.62279 | 0.66667 | 0 | 0.058824 | 0.66667 | 0 | 0.058824
2012-09-27 17:00 | 0.64031 | 0.70833 | 0 | 0.055556 | 0.70833 | 0 | 0.055556
2012-09-27 18:00 | 0.603 | 0.75 | 0 | 0.052632 | 0.75 | 0 | 0.052632
2012-09-27 19:00 | 0.56865 | 0.79167 | 0 | 0.05 | 0.79167 | 0 | 0.05
2012-09-27 20:00 | 0.55897 | 0.83333 | 0 | 0.047619 | 0.83333 | 0 | 0.047619
2012-09-27 21:00 | 0.5173 | 0.875 | 0 | 0.045455 | 0.875 | 0 | 0.045455
2012-09-27 22:00 | 0.49603 | 0.91667 | 0 | 0.043478 | 0.91667 | 0 | 0.043478
2012-09-27 23:00 | 0.47633 | 0.95833 | 0 | 0.041667 | 0.95833 | 0 | 0.041667
2012-09-28 | 0.46944 | 0 | 0 | 1 | 0 | 0 | 1
2012-09-28 01:00 | 0.4677 | 0.041667 | 0 | 0.5 | 0.041667 | 0 | 0.5
2012-09-28 02:00 | 0.49664 | 0.083333 | 0 | 0.33333 | 0.083333 | 0 | 0.33333
2012-09-28 03:00 | 0.5921 | 0.125 | 0 | 0.25 | 0.125 | 0 | 0.25
2012-09-28 04:00 | 0.73176 | 0.16667 | 0 | 0.2 | 0.16667 | 0 | 0.2
2012-09-28 05:00 | 0.79845 | 0.20833 | 0 | 0.16667 | 0.20833 | 0 | 0.16667
2012-09-28 06:00 | 0.82277 | 0.25 | 0 | 0.14286 | 0.25 | 0 | 0.14286
2012-09-28 07:00 | 0.82469 | 0.29167 | 0 | 0.125 | 0.29167 | 0 | 0.125
2012-09-28 08:00 | 0.82695 | 0.33333 | 0 | 0.11111 | 0.33333 | 0 | 0.11111
2012-09-28 09:00 | 0.82434 | 0.375 | 0 | 0.1 | 0.375 | 0 | 0.1
2012-09-28 10:00 | 0.79034 | 0.41667 | 0 | 0.090909 | 0.41667 | 0 | 0.090909
2012-09-28 11:00 | 0.78127 | 0.45833 | 0 | 0.083333 | 0.45833 | 0 | 0.083333
2012-09-28 12:00 | 0.76985 | 0.5 | 0 | 0.076923 | 0.5 | 0 | 0.076923
2012-09-28 13:00 | 0.76567 | 0.54167 | 0 | 0.071429 | 0.54167 | 0 | 0.071429
2012-09-28 14:00 | 0.74571 | 0.58333 | 0 | 0.066667 | 0.58333 | 0 | 0.066667
2012-09-28 15:00 | 0.7546 | 0.625 | 0 | 0.0625 | 0.625 | 0 | 0.0625
2012-09-28 16:00 | 0.7967 | 0.66667 | 0 | 0.058824 | 0.66667 | 0 | 0.058824
2012-09-28 17:00 | 0.79052 | 0.70833 | 0 | 0.055556 | 0.70833 | 0 | 0.055556
2012-09-28 18:00 | 0.71694 | 0.75 | 0 | 0.052632 | 0.75 | 0 | 0.052632
2012-09-28 19:00 | 0.65687 | 0.79167 | 0 | 0.05 | 0.79167 | 0 | 0.05
2012-09-28 20:00 | 0.62192 | 0.83333 | 0 | 0.047619 | 0.83333 | 0 | 0.047619
2012-09-28 21:00 | 0.57327 | 0.875 | 0 | 0.045455 | 0.875 | 0 | 0.045455
2012-09-28 22:00 | 0.54642 | 0.91667 | 0 | 0.043478 | 0.91667 | 0 | 0.043478
2012-09-28 23:00 | 0.52105 | 0.95833 | 0 | 0.041667 | 0.95833 | 0 | 0.041667
2012-09-29 | 0.50798 | 0 | 0 | 1 | 0 | 0 | 1
2012-09-29 01:00 | 0.50248 | 0.041667 | 0 | 0.5 | 0.041667 | 0 | 0.5
2012-09-29 02:00 | 0.52872 | 0.083333 | 0 | 0.33333 | 0.083333 | 0 | 0.33333
2012-09-29 03:00 | 0.61529 | 0.125 | 0 | 0.25 | 0.125 | 0 | 0.25
2012-09-29 04:00 | 0.74274 | 0.16667 | 0 | 0.2 | 0.16667 | 0 | 0.2
2012-09-29 05:00 | 0.80194 | 0.20833 | 0 | 0.16667 | 0.20833 | 0 | 0.16667
2012-09-29 06:00 | 0.81771 | 0.25 | 0 | 0.14286 | 0.25 | 0 | 0.14286
2012-09-29 07:00 | 0.8151 | 0.29167 | 0 | 0.125 | 0.29167 | 0 | 0.125
2012-09-29 08:00 | 0.82547 | 0.33333 | 0 | 0.11111 | 0.33333 | 0 | 0.11111
2012-09-29 09:00 | 0.82669 | 0.375 | 0 | 0.1 | 0.375 | 0 | 0.1
2012-09-29 10:00 | 0.79348 | 0.41667 | 0 | 0.090909 | 0.41667 | 0 | 0.090909
2012-09-29 11:00 | 0.79086 | 0.45833 | 0 | 0.083333 | 0.45833 | 0 | 0.083333
2012-09-29 12:00 | 0.77604 | 0.5 | 0 | 0.076923 | 0.5 | 0 | 0.076923
2012-09-29 13:00 | 0.76567 | 0.54167 | 0 | 0.071429 | 0.54167 | 0 | 0.071429
2012-09-29 14:00 | 0.76201 | 0.58333 | 0 | 0.066667 | 0.58333 | 0 | 0.066667
2012-09-29 15:00 | 0.77151 | 0.625 | 0 | 0.0625 | 0.625 | 0 | 0.0625
2012-09-29 16:00 | 0.81423 | 0.66667 | 0 | 0.058824 | 0.66667 | 0 | 0.058824
2012-09-29 17:00 | 0.78624 | 0.70833 | 0 | 0.055556 | 0.70833 | 0 | 0.055556
2012-09-29 18:00 | 0.71537 | 0.75 | 0 | 0.052632 | 0.75 | 0 | 0.052632
2012-09-29 19:00 | 0.66167 | 0.79167 | 0 | 0.05 | 0.79167 | 0 | 0.05
2012-09-29 20:00 | 0.6241 | 0.83333 | 0 | 0.047619 | 0.83333 | 0 | 0.047619
2012-09-29 21:00 | 0.56935 | 0.875 | 0 | 0.045455 | 0.875 | 0 | 0.045455
2012-09-29 22:00 | 0.54328 | 0.91667 | 0 | 0.043478 | 0.91667 | 0 | 0.043478
2012-09-29 23:00 | 0.51992 | 0.95833 | 0 | 0.041667 | 0.95833 | 0 | 0.041667
2012-09-30 | 0.50554 | 0 | 0 | 1 | 0 | 0 | 1
2012-09-30 01:00 | 0.49778 | 0.041667 | 0 | 0.5 | 0.041667 | 0 | 0.5
2012-09-30 02:00 | 0.5248 | 0.083333 | 0 | 0.33333 | 0.083333 | 0 | 0.33333
2012-09-30 03:00 | 0.61825 | 0.125 | 0 | 0.25 | 0.125 | 0 | 0.25
2012-09-30 04:00 | 0.75259 | 0.16667 | 0 | 0.2 | 0.16667 | 0 | 0.2
2012-09-30 05:00 | 0.81902 | 0.20833 | 0 | 0.16667 | 0.20833 | 0 | 0.16667
2012-09-30 06:00 | 0.83105 | 0.25 | 0 | 0.14286 | 0.25 | 0 | 0.14286
2012-09-30 07:00 | 0.84448 | 0.29167 | 0 | 0.125 | 0.29167 | 0 | 0.125
2012-09-30 08:00 | 0.85747 | 0.33333 | 0 | 0.11111 | 0.33333 | 0 | 0.11111
2012-09-30 09:00 | 0.85651 | 0.375 | 0 | 0.1 | 0.375 | 0 | 0.1
2012-09-30 10:00 | 0.83158 | 0.41667 | 0 | 0.090909 | 0.41667 | 0 | 0.090909
2012-09-30 11:00 | 0.82879 | 0.45833 | 0 | 0.083333 | 0.45833 | 0 | 0.083333
2012-09-30 12:00 | 0.81693 | 0.5 | 0 | 0.076923 | 0.5 | 0 | 0.076923
2012-09-30 13:00 | 0.81423 | 0.54167 | 0 | 0.071429 | 0.54167 | 0 | 0.071429
2012-09-30 14:00 | 0.80595 | 0.58333 | 0 | 0.066667 | 0.58333 | 0 | 0.066667
2012-09-30 15:00 | 0.82207 | 0.625 | 0 | 0.0625 | 0.625 | 0 | 0.0625
2012-09-30 16:00 | 0.83375 | 0.66667 | 0 | 0.058824 | 0.66667 | 0 | 0.058824
2012-09-30 17:00 | 0.79714 | 0.70833 | 0 | 0.055556 | 0.70833 | 0 | 0.055556
2012-09-30 18:00 | 0.73472 | 0.75 | 0 | 0.052632 | 0.75 | 0 | 0.052632
2012-09-30 19:00 | 0.66795 | 0.79167 | 0 | 0.05 | 0.79167 | 0 | 0.05
2012-09-30 20:00 | 0.62924 | 0.83333 | 0 | 0.047619 | 0.83333 | 0 | 0.047619
2012-09-30 21:00 | 0.57859 | 0.875 | 0 | 0.045455 | 0.875 | 0 | 0.045455
2012-09-30 22:00 | 0.55 | 0.91667 | 0 | 0.043478 | 0.91667 | 0 | 0.043478
2012-09-30 23:00 | 0.52707 | 0.95833 | 0 | 0.041667 | 0.95833 | 0 | 0.041667
2012-10-01 | 0.51434 | 0 | 0 | 1 | 0 | 0 | 1
2012-10-01 01:00 | 0.50641 | 0.041667 | 0 | 0.5 | 0.041667 | 0 | 0.5
2012-10-01 02:00 | 0.52811 | 0.083333 | 0 | 0.33333 | 0.083333 | 0 | 0.33333
2012-10-01 03:00 | 0.62349 | 0.125 | 0 | 0.25 | 0.125 | 0 | 0.25
2012-10-01 04:00 | 0.75434 | 0.16667 | 0 | 0.2 | 0.16667 | 0 | 0.2
2012-10-01 05:00 | 0.8103 | 0.20833 | 0 | 0.16667 | 0.20833 | 0 | 0.16667
2012-10-01 06:00 | 0.82338 | 0.25 | 0 | 0.14286 | 0.25 | 0 | 0.14286
2012-10-01 07:00 | 0.83062 | 0.29167 | 0 | 0.125 | 0.29167 | 0 | 0.125
2012-10-01 08:00 | 0.83733 | 0.33333 | 0 | 0.11111 | 0.33333 | 0 | 0.11111
2012-10-01 09:00 | 0.83201 | 0.375 | 0 | 0.1 | 0.375 | 0 | 0.1
2012-10-01 10:00 | 0.80725 | 0.41667 | 0 | 0.090909 | 0.41667 | 0 | 0.090909
2012-10-01 11:00 | 0.79697 | 0.45833 | 0 | 0.083333 | 0.45833 | 0 | 0.083333
2012-10-01 12:00 | 0.78729 | 0.5 | 0 | 0.076923 | 0.5 | 0 | 0.076923
2012-10-01 13:00 | 0.77944 | 0.54167 | 0 | 0.071429 | 0.54167 | 0 | 0.071429
2012-10-01 14:00 | 0.77308 | 0.58333 | 0 | 0.066667 | 0.58333 | 0 | 0.066667
2012-10-01 15:00 | 0.77055 | 0.625 | 0 | 0.0625 | 0.625 | 0 | 0.0625
2012-10-01 16:00 | 0.8042 | 0.66667 | 0 | 0.058824 | 0.66667 | 0 | 0.058824
2012-10-01 17:00 | 0.78572 | 0.70833 | 0 | 0.055556 | 0.70833 | 0 | 0.055556
2012-10-01 18:00 | 0.72784 | 0.75 | 0 | 0.052632 | 0.75 | 0 | 0.052632
2012-10-01 19:00 | 0.66455 | 0.79167 | 0 | 0.05 | 0.79167 | 0 | 0.05
2012-10-01 20:00 | 0.63874 | 0.83333 | 0 | 0.047619 | 0.83333 | 0 | 0.047619
2012-10-01 21:00 | 0.57972 | 0.875 | 0 | 0.045455 | 0.875 | 0 | 0.045455
2012-10-01 22:00 | 0.54721 | 0.91667 | 0 | 0.043478 | 0.91667 | 0 | 0.043478
2012-10-01 23:00 | 0.52227 | 0.95833 | 0 | 0.041667 | 0.95833 | 0 | 0.041667
2012-10-02 | 0.50955 | 0 | 0 | 1 | 0 | 0 | 1
2012-10-02 01:00 | 0.50039 | 0.041667 | 0 | 0.5 | 0.041667 | 0 | 0.5
2012-10-02 02:00 | 0.52184 | 0.083333 | 0 | 0.33333 | 0.083333 | 0 | 0.33333
2012-10-02 03:00 | 0.61677 | 0.125 | 0 | 0.25 | 0.125 | 0 | 0.25
2012-10-02 04:00 | 0.74274 | 0.16667 | 0 | 0.2 | 0.16667 | 0 | 0.2
2012-10-02 05:00 | 0.79758 | 0.20833 | 0 | 0.16667 | 0.20833 | 0 | 0.16667
2012-10-02 06:00 | 0.82277 | 0.25 | 0 | 0.14286 | 0.25 | 0 | 0.14286
2012-10-02 07:00 | 0.8205 | 0.29167 | 0 | 0.125 | 0.29167 | 0 | 0.125
2012-10-02 08:00 | 0.82164 | 0.33333 | 0 | 0.11111 | 0.33333 | 0 | 0.11111
2012-10-02 09:00 | 0.81492 | 0.375 | 0 | 0.1 | 0.375 | 0 | 0.1
2012-10-02 10:00 | 0.78284 | 0.41667 | 0 | 0.090909 | 0.41667 | 0 | 0.090909
2012-10-02 11:00 | 0.76794 | 0.45833 | 0 | 0.083333 | 0.45833 | 0 | 0.083333
2012-10-02 12:00 | 0.75024 | 0.5 | 0 | 0.076923 | 0.5 | 0 | 0.076923
2012-10-02 13:00 | 0.73838 | 0.54167 | 0 | 0.071429 | 0.54167 | 0 | 0.071429
2012-10-02 14:00 | 0.73995 | 0.58333 | 0 | 0.066667 | 0.58333 | 0 | 0.066667
2012-10-02 15:00 | 0.75486 | 0.625 | 0 | 0.0625 | 0.625 | 0 | 0.0625
2012-10-02 16:00 | 0.78433 | 0.66667 | 0 | 0.058824 | 0.66667 | 0 | 0.058824
2012-10-02 17:00 | 0.75774 | 0.70833 | 0 | 0.055556 | 0.70833 | 0 | 0.055556
2012-10-02 18:00 | 0.6975 | 0.75 | 0 | 0.052632 | 0.75 | 0 | 0.052632
2012-10-02 19:00 | 0.63857 | 0.79167 | 0 | 0.05 | 0.79167 | 0 | 0.05
2012-10-02 20:00 | 0.61128 | 0.83333 | 0 | 0.047619 | 0.83333 | 0 | 0.047619
2012-10-02 21:00 | 0.56508 | 0.875 | 0 | 0.045455 | 0.875 | 0 | 0.045455
2012-10-02 22:00 | 0.53195 | 0.91667 | 0 | 0.043478 | 0.91667 | 0 | 0.043478
2012-10-02 23:00 | 0.50955 | 0.95833 | 0 | 0.041667 | 0.95833 | 0 | 0.041667
2012-10-03 | 0.49063 | 0 | 0 | 1 | 0 | 0 | 1
2012-10-03 01:00 | 0.47468 | 0.041667 | 0 | 0.5 | 0.041667 | 0 | 0.5
2012-10-03 02:00 | 0.48496 | 0.083333 | 0 | 0.33333 | 0.083333 | 0 | 0.33333
2012-10-03 03:00 | 0.51809 | 0.125 | 0 | 0.25 | 0.125 | 0 | 0.25
2012-10-03 04:00 | 0.57135 | 0.16667 | 0 | 0.2 | 0.16667 | 0 | 0.2
2012-10-03 05:00 | 0.62122 | 0.20833 | 0 | 0.16667 | 0.20833 | 0 | 0.16667
2012-10-03 06:00 | 0.6594 | 0.25 | 0 | 0.14286 | 0.25 | 0 | 0.14286
2012-10-03 07:00 | 0.67692 | 0.29167 | 0 | 0.125 | 0.29167 | 0 | 0.125
2012-10-03 08:00 | 0.68712 | 0.33333 | 0 | 0.11111 | 0.33333 | 0 | 0.11111
2012-10-03 09:00 | 0.69192 | 0.375 | 0 | 0.1 | 0.375 | 0 | 0.1
2012-10-03 10:00 | 0.66158 | 0.41667 | 0 | 0.090909 | 0.41667 | 0 | 0.090909
2012-10-03 11:00 | 0.64449 | 0.45833 | 0 | 0.083333 | 0.45833 | 0 | 0.083333
2012-10-03 12:00 | 0.6329 | 0.5 | 0 | 0.076923 | 0.5 | 0 | 0.076923
2012-10-03 13:00 | 0.62462 | 0.54167 | 0 | 0.071429 | 0.54167 | 0 | 0.071429
2012-10-03 14:00 | 0.62941 | 0.58333 | 0 | 0.066667 | 0.58333 | 0 | 0.066667
2012-10-03 15:00 | 0.64484 | 0.625 | 0 | 0.0625 | 0.625 | 0 | 0.0625
2012-10-03 16:00 | 0.67387 | 0.66667 | 0 | 0.058824 | 0.66667 | 0 | 0.058824
2012-10-03 17:00 | 0.65775 | 0.70833 | 0 | 0.055556 | 0.70833 | 0 | 0.055556
2012-10-03 18:00 | 0.61276 | 0.75 | 0 | 0.052632 | 0.75 | 0 | 0.052632
2012-10-03 19:00 | 0.57005 | 0.79167 | 0 | 0.05 | 0.79167 | 0 | 0.05
2012-10-03 20:00 | 0.55287 | 0.83333 | 0 | 0.047619 | 0.83333 | 0 | 0.047619
2012-10-03 21:00 | 0.52018 | 0.875 | 0 | 0.045455 | 0.875 | 0 | 0.045455
2012-10-03 22:00 | 0.48819 | 0.91667 | 0 | 0.043478 | 0.91667 | 0 | 0.043478
2012-10-03 23:00 | 0.46866 | 0.95833 | 0 | 0.041667 | 0.95833 | 0 | 0.041667
2012-10-04 | 0.44992 | 0 | 0 | 1 | 0 | 0 | 1
2012-10-04 01:00 | 0.43632 | 0.041667 | 0 | 0.5 | 0.041667 | 0 | 0.5
2012-10-04 02:00 | 0.44303 | 0.083333 | 0 | 0.33333 | 0.083333 | 0 | 0.33333
2012-10-04 03:00 | 0.46456 | 0.125 | 0 | 0.25 | 0.125 | 0 | 0.25
2012-10-04 04:00 | 0.49368 | 0.16667 | 0 | 0.2 | 0.16667 | 0 | 0.2
2012-10-04 05:00 | 0.53831 | 0.20833 | 0 | 0.16667 | 0.20833 | 0 | 0.16667
2012-10-04 06:00 | 0.57083 | 0.25 | 0 | 0.14286 | 0.25 | 0 | 0.14286
2012-10-04 07:00 | 0.59594 | 0.29167 | 0 | 0.125 | 0.29167 | 0 | 0.125
2012-10-04 08:00 | 0.61529 | 0.33333 | 0 | 0.11111 | 0.33333 | 0 | 0.11111
2012-10-04 09:00 | 0.61982 | 0.375 | 0 | 0.1 | 0.375 | 0 | 0.1
2012-10-04 10:00 | 0.58129 | 0.41667 | 0 | 0.090909 | 0.41667 | 0 | 0.090909
2012-10-04 11:00 | 0.56037 | 0.45833 | 0 | 0.083333 | 0.45833 | 0 | 0.083333
2012-10-04 12:00 | 0.54485 | 0.5 | 0 | 0.076923 | 0.5 | 0 | 0.076923
2012-10-04 13:00 | 0.54407 | 0.54167 | 0 | 0.071429 | 0.54167 | 0 | 0.071429
2012-10-04 14:00 | 0.54921 | 0.58333 | 0 | 0.066667 | 0.58333 | 0 | 0.066667
2012-10-04 15:00 | 0.57475 | 0.625 | 0 | 0.0625 | 0.625 | 0 | 0.0625
2012-10-04 16:00 | 0.65138 | 0.66667 | 0 | 0.058824 | 0.66667 | 0 | 0.058824
2012-10-04 17:00 | 0.64345 | 0.70833 | 0 | 0.055556 | 0.70833 | 0 | 0.055556
2012-10-04 18:00 | 0.60038 | 0.75 | 0 | 0.052632 | 0.75 | 0 | 0.052632
2012-10-04 19:00 | 0.57118 | 0.79167 | 0 | 0.05 | 0.79167 | 0 | 0.05
2012-10-04 20:00 | 0.56272 | 0.83333 | 0 | 0.047619 | 0.83333 | 0 | 0.047619
2012-10-04 21:00 | 0.52123 | 0.875 | 0 | 0.045455 | 0.875 | 0 | 0.045455
2012-10-04 22:00 | 0.49847 | 0.91667 | 0 | 0.043478 | 0.91667 | 0 | 0.043478
2012-10-04 23:00 | 0.48008 | 0.95833 | 0 | 0.041667 | 0.95833 | 0 | 0.041667
2012-10-05 | 0.47014 | 0 | 0 | 1 | 0 | 0 | 1
2012-10-05 01:00 | 0.46953 | 0.041667 | 0 | 0.5 | 0.041667 | 0 | 0.5
2012-10-05 02:00 | 0.50144 | 0.083333 | 0 | 0.33333 | 0.083333 | 0 | 0.33333
2012-10-05 03:00 | 0.60047 | 0.125 | 0 | 0.25 | 0.125 | 0 | 0.25
2012-10-05 04:00 | 0.73533 | 0.16667 | 0 | 0.2 | 0.16667 | 0 | 0.2
2012-10-05 05:00 | 0.8001 | 0.20833 | 0 | 0.16667 | 0.20833 | 0 | 0.16667
2012-10-05 06:00 | 0.8137 | 0.25 | 0 | 0.14286 | 0.25 | 0 | 0.14286
2012-10-05 07:00 | 0.81275 | 0.29167 | 0 | 0.125 | 0.29167 | 0 | 0.125
2012-10-05 08:00 | 0.82042 | 0.33333 | 0 | 0.11111 | 0.33333 | 0 | 0.11111
2012-10-05 09:00 | 0.81937 | 0.375 | 0 | 0.1 | 0.375 | 0 | 0.1
2012-10-05 10:00 | 0.79679 | 0.41667 | 0 | 0.090909 | 0.41667 | 0 | 0.090909
2012-10-05 11:00 | 0.78956 | 0.45833 | 0 | 0.083333 | 0.45833 | 0 | 0.083333
2012-10-05 12:00 | 0.77831 | 0.5 | 0 | 0.076923 | 0.5 | 0 | 0.076923
2012-10-05 13:00 | 0.76968 | 0.54167 | 0 | 0.071429 | 0.54167 | 0 | 0.071429
2012-10-05 14:00 | 0.76149 | 0.58333 | 0 | 0.066667 | 0.58333 | 0 | 0.066667
2012-10-05 15:00 | 0.77657 | 0.625 | 0 | 0.0625 | 0.625 | 0 | 0.0625
2012-10-05 16:00 | 0.82242 | 0.66667 | 0 | 0.058824 | 0.66667 | 0 | 0.058824
2012-10-05 17:00 | 0.78607 | 0.70833 | 0 | 0.055556 | 0.70833 | 0 | 0.055556
2012-10-05 18:00 | 0.72487 | 0.75 | 0 | 0.052632 | 0.75 | 0 | 0.052632
2012-10-05 19:00 | 0.65748 | 0.79167 | 0 | 0.05 | 0.79167 | 0 | 0.05
2012-10-05 20:00 | 0.62819 | 0.83333 | 0 | 0.047619 | 0.83333 | 0 | 0.047619
2012-10-05 21:00 | 0.58155 | 0.875 | 0 | 0.045455 | 0.875 | 0 | 0.045455
2012-10-05 22:00 | 0.55331 | 0.91667 | 0 | 0.043478 | 0.91667 | 0 | 0.043478
2012-10-05 23:00 | 0.53038 | 0.95833 | 0 | 0.041667 | 0.95833 | 0 | 0.041667
2012-10-06 | 0.52027 | 0 | 0 | 1 | 0 | 0 | 1
2012-10-06 01:00 | 0.51321 | 0.041667 | 0 | 0.5 | 0.041667 | 0 | 0.5
2012-10-06 02:00 | 0.53927 | 0.083333 | 0 | 0.33333 | 0.083333 | 0 | 0.33333
2012-10-06 03:00 | 0.63151 | 0.125 | 0 | 0.25 | 0.125 | 0 | 0.25
2012-10-06 04:00 | 0.76183 | 0.16667 | 0 | 0.2 | 0.16667 | 0 | 0.2
2012-10-06 05:00 | 0.81109 | 0.20833 | 0 | 0.16667 | 0.20833 | 0 | 0.16667
2012-10-06 06:00 | 0.82251 | 0.25 | 0 | 0.14286 | 0.25 | 0 | 0.14286
2012-10-06 07:00 | 0.8253 | 0.29167 | 0 | 0.125 | 0.29167 | 0 | 0.125
2012-10-06 08:00 | 0.83375 | 0.33333 | 0 | 0.11111 | 0.33333 | 0 | 0.11111
2012-10-06 09:00 | 0.83567 | 0.375 | 0 | 0.1 | 0.375 | 0 | 0.1
2012-10-06 10:00 | 0.81266 | 0.41667 | 0 | 0.090909 | 0.41667 | 0 | 0.090909
2012-10-06 11:00 | 0.80534 | 0.45833 | 0 | 0.083333 | 0.45833 | 0 | 0.083333
2012-10-06 12:00 | 0.79662 | 0.5 | 0 | 0.076923 | 0.5 | 0 | 0.076923
2012-10-06 13:00 | 0.78589 | 0.54167 | 0 | 0.071429 | 0.54167 | 0 | 0.071429
2012-10-06 14:00 | 0.777 | 0.58333 | 0 | 0.066667 | 0.58333 | 0 | 0.066667
2012-10-06 15:00 | 0.78807 | 0.625 | 0 | 0.0625 | 0.625 | 0 | 0.0625
2012-10-06 16:00 | 0.83053 | 0.66667 | 0 | 0.058824 | 0.66667 | 0 | 0.058824
2012-10-06 17:00 | 0.78677 | 0.70833 | 0 | 0.055556 | 0.70833 | 0 | 0.055556
2012-10-06 18:00 | 0.72444 | 0.75 | 0 | 0.052632 | 0.75 | 0 | 0.052632
2012-10-06 19:00 | 0.65827 | 0.79167 | 0 | 0.05 | 0.79167 | 0 | 0.05
2012-10-06 20:00 | 0.63142 | 0.83333 | 0 | 0.047619 | 0.83333 | 0 | 0.047619
2012-10-06 21:00 | 0.57946 | 0.875 | 0 | 0.045455 | 0.875 | 0 | 0.045455
2012-10-06 22:00 | 0.55479 | 0.91667 | 0 | 0.043478 | 0.91667 | 0 | 0.043478
2012-10-06 23:00 | 0.53169 | 0.95833 | 0 | 0.041667 | 0.95833 | 0 | 0.041667
2012-10-07 | 0.51966 | 0 | 0 | 1 | 0 | 0 | 1
2012-10-07 01:00 | 0.51111 | 0.041667 | 0 | 0.5 | 0.041667 | 0 | 0.5
2012-10-07 02:00 | 0.53474 | 0.083333 | 0 | 0.33333 | 0.083333 | 0 | 0.33333
2012-10-07 03:00 | 0.62845 | 0.125 | 0 | 0.25 | 0.125 | 0 | 0.25
2012-10-07 04:00 | 0.76506 | 0.16667 | 0 | 0.2 | 0.16667 | 0 | 0.2
2012-10-07 05:00 | 0.81126 | 0.20833 | 0 | 0.16667 | 0.20833 | 0 | 0.16667
2012-10-07 06:00 | 0.82251 | 0.25 | 0 | 0.14286 | 0.25 | 0 | 0.14286
2012-10-07 07:00 | 0.82809 | 0.29167 | 0 | 0.125 | 0.29167 | 0 | 0.125
2012-10-07 08:00 | 0.8362 | 0.33333 | 0 | 0.11111 | 0.33333 | 0 | 0.11111
2012-10-07 09:00 | 0.83158 | 0.375 | 0 | 0.1 | 0.375 | 0 | 0.1
2012-10-07 10:00 | 0.79627 | 0.41667 | 0 | 0.090909 | 0.41667 | 0 | 0.090909
2012-10-07 11:00 | 0.7954 | 0.45833 | 0 | 0.083333 | 0.45833 | 0 | 0.083333
2012-10-07 12:00 | 0.78773 | 0.5 | 0 | 0.076923 | 0.5 | 0 | 0.076923
2012-10-07 13:00 | 0.78624 | 0.54167 | 0 | 0.071429 | 0.54167 | 0 | 0.071429
2012-10-07 14:00 | 0.78267 | 0.58333 | 0 | 0.066667 | 0.58333 | 0 | 0.066667
2012-10-07 15:00 | 0.78738 | 0.625 | 0 | 0.0625 | 0.625 | 0 | 0.0625
2012-10-07 16:00 | 0.83489 | 0.66667 | 0 | 0.058824 | 0.66667 | 0 | 0.058824
2012-10-07 17:00 | 0.7947 | 0.70833 | 0 | 0.055556 | 0.70833 | 0 | 0.055556
2012-10-07 18:00 | 0.73629 | 0.75 | 0 | 0.052632 | 0.75 | 0 | 0.052632
2012-10-07 19:00 | 0.67274 | 0.79167 | 0 | 0.05 | 0.79167 | 0 | 0.05
2012-10-07 20:00 | 0.639 | 0.83333 | 0 | 0.047619 | 0.83333 | 0 | 0.047619
2012-10-07 21:00 | 0.58286 | 0.875 | 0 | 0.045455 | 0.875 | 0 | 0.045455
2012-10-07 22:00 | 0.56072 | 0.91667 | 0 | 0.043478 | 0.91667 | 0 | 0.043478
2012-10-07 23:00 | 0.54041 | 0.95833 | 0 | 0.041667 | 0.95833 | 0 | 0.041667
2012-10-08 | 0.52166 | 0 | 0 | 1 | 0 | 0 | 1
2012-10-08 01:00 | 0.51417 | 0.041667 | 0 | 0.5 | 0.041667 | 0 | 0.5
2012-10-08 02:00 | 0.54459 | 0.083333 | 0 | 0.33333 | 0.083333 | 0 | 0.33333
2012-10-08 03:00 | 0.63552 | 0.125 | 0 | 0.25 | 0.125 | 0 | 0.25
2012-10-08 04:00 | 0.76436 | 0.16667 | 0 | 0.2 | 0.16667 | 0 | 0.2
2012-10-08 05:00 | 0.81667 | 0.20833 | 0 | 0.16667 | 0.20833 | 0 | 0.16667
2012-10-08 06:00 | 0.82146 | 0.25 | 0 | 0.14286 | 0.25 | 0 | 0.14286
2012-10-08 07:00 | 0.83158 | 0.29167 | 0 | 0.125 | 0.29167 | 0 | 0.125
2012-10-08 08:00 | 0.83681 | 0.33333 | 0 | 0.11111 | 0.33333 | 0 | 0.11111
2012-10-08 09:00 | 0.83846 | 0.375 | 0 | 0.1 | 0.375 | 0 | 0.1
2012-10-08 10:00 | 0.80978 | 0.41667 | 0 | 0.090909 | 0.41667 | 0 | 0.090909
2012-10-08 11:00 | 0.7954 | 0.45833 | 0 | 0.083333 | 0.45833 | 0 | 0.083333
2012-10-08 12:00 | 0.78982 | 0.5 | 0 | 0.076923 | 0.5 | 0 | 0.076923
2012-10-08 13:00 | 0.77831 | 0.54167 | 0 | 0.071429 | 0.54167 | 0 | 0.071429
2012-10-08 14:00 | 0.7641 | 0.58333 | 0 | 0.066667 | 0.58333 | 0 | 0.066667
2012-10-08 15:00 | 0.777 | 0.625 | 0 | 0.0625 | 0.625 | 0 | 0.0625
2012-10-08 16:00 | 0.83271 | 0.66667 | 0 | 0.058824 | 0.66667 | 0 | 0.058824
2012-10-08 17:00 | 0.79714 | 0.70833 | 0 | 0.055556 | 0.70833 | 0 | 0.055556
2012-10-08 18:00 | 0.73106 | 0.75 | 0 | 0.052632 | 0.75 | 0 | 0.052632
2012-10-08 19:00 | 0.67021 | 0.79167 | 0 | 0.05 | 0.79167 | 0 | 0.05
2012-10-08 20:00 | 0.63499 | 0.83333 | 0 | 0.047619 | 0.83333 | 0 | 0.047619
2012-10-08 21:00 | 0.586 | 0.875 | 0 | 0.045455 | 0.875 | 0 | 0.045455
2012-10-08 22:00 | 0.55174 | 0.91667 | 0 | 0.043478 | 0.91667 | 0 | 0.043478
2012-10-08 23:00 | 0.52655 | 0.95833 | 0 | 0.041667 | 0.95833 | 0 | 0.041667
2012-10-09 | 0.51582 | 0 | 0 | 1 | 0 | 0 | 1
2012-10-09 01:00 | 0.50083 | 0.041667 | 0 | 0.5 | 0.041667 | 0 | 0.5
2012-10-09 02:00 | 0.5275 | 0.083333 | 0 | 0.33333 | 0.083333 | 0 | 0.33333
2012-10-09 03:00 | 0.61825 | 0.125 | 0 | 0.25 | 0.125 | 0 | 0.25
2012-10-09 04:00 | 0.74998 | 0.16667 | 0 | 0.2 | 0.16667 | 0 | 0.2
2012-10-09 05:00 | 0.80751 | 0.20833 | 0 | 0.16667 | 0.20833 | 0 | 0.16667
2012-10-09 06:00 | 0.81954 | 0.25 | 0 | 0.14286 | 0.25 | 0 | 0.14286
2012-10-09 07:00 | 0.82059 | 0.29167 | 0 | 0.125 | 0.29167 | 0 | 0.125
2012-10-09 08:00 | 0.82225 | 0.33333 | 0 | 0.11111 | 0.33333 | 0 | 0.11111
2012-10-09 09:00 | 0.81492 | 0.375 | 0 | 0.1 | 0.375 | 0 | 0.1
2012-10-09 10:00 | 0.777 | 0.41667 | 0 | 0.090909 | 0.41667 | 0 | 0.090909
2012-10-09 11:00 | 0.76279 | 0.45833 | 0 | 0.083333 | 0.45833 | 0 | 0.083333
2012-10-09 12:00 | 0.74597 | 0.5 | 0 | 0.076923 | 0.5 | 0 | 0.076923
2012-10-09 13:00 | 0.73708 | 0.54167 | 0 | 0.071429 | 0.54167 | 0 | 0.071429
2012-10-09 14:00 | 0.73777 | 0.58333 | 0 | 0.066667 | 0.58333 | 0 | 0.066667
2012-10-09 15:00 | 0.75765 | 0.625 | 0 | 0.0625 | 0.625 | 0 | 0.0625
2012-10-09 16:00 | 0.79967 | 0.66667 | 0 | 0.058824 | 0.66667 | 0 | 0.058824
2012-10-09 17:00 | 0.75573 | 0.70833 | 0 | 0.055556 | 0.70833 | 0 | 0.055556
2012-10-09 18:00 | 0.69174 | 0.75 | 0 | 0.052632 | 0.75 | 0 | 0.052632
2012-10-09 19:00 | 0.63203 | 0.79167 | 0 | 0.05 | 0.79167 | 0 | 0.05
2012-10-09 20:00 | 0.61756 | 0.83333 | 0 | 0.047619 | 0.83333 | 0 | 0.047619
2012-10-09 21:00 | 0.57223 | 0.875 | 0 | 0.045455 | 0.875 | 0 | 0.045455
2012-10-09 22:00 | 0.53753 | 0.91667 | 0 | 0.043478 | 0.91667 | 0 | 0.043478
2012-10-09 23:00 | 0.50867 | 0.95833 | 0 | 0.041667 | 0.95833 | 0 | 0.041667
2012-10-10 | 0.48854 | 0 | 0 | 1 | 0 | 0 | 1
2012-10-10 01:00 | 0.47511 | 0.041667 | 0 | 0.5 | 0.041667 | 0 | 0.5
2012-10-10 02:00 | 0.48287 | 0.083333 | 0 | 0.33333 | 0.083333 | 0 | 0.33333
2012-10-10 03:00 | 0.51251 | 0.125 | 0 | 0.25 | 0.125 | 0 | 0.25
2012-10-10 04:00 | 0.57022 | 0.16667 | 0 | 0.2 | 0.16667 | 0 | 0.2
2012-10-10 05:00 | 0.61974 | 0.20833 | 0 | 0.16667 | 0.20833 | 0 | 0.16667
2012-10-10 06:00 | 0.65461 | 0.25 | 0 | 0.14286 | 0.25 | 0 | 0.14286
2012-10-10 07:00 | 0.67448 | 0.29167 | 0 | 0.125 | 0.29167 | 0 | 0.125
2012-10-10 08:00 | 0.68599 | 0.33333 | 0 | 0.11111 | 0.33333 | 0 | 0.11111
2012-10-10 09:00 | 0.6948 | 0.375 | 0 | 0.1 | 0.375 | 0 | 0.1
2012-10-10 10:00 | 0.65164 | 0.41667 | 0 | 0.090909 | 0.41667 | 0 | 0.090909
2012-10-10 11:00 | 0.63325 | 0.45833 | 0 | 0.083333 | 0.45833 | 0 | 0.083333
2012-10-10 12:00 | 0.62444 | 0.5 | 0 | 0.076923 | 0.5 | 0 | 0.076923
2012-10-10 13:00 | 0.61982 | 0.54167 | 0 | 0.071429 | 0.54167 | 0 | 0.071429
2012-10-10 14:00 | 0.62427 | 0.58333 | 0 | 0.066667 | 0.58333 | 0 | 0.066667
2012-10-10 15:00 | 0.6397 | 0.625 | 0 | 0.0625 | 0.625 | 0 | 0.0625
2012-10-10 16:00 | 0.67527 | 0.66667 | 0 | 0.058824 | 0.66667 | 0 | 0.058824
2012-10-10 17:00 | 0.65164 | 0.70833 | 0 | 0.055556 | 0.70833 | 0 | 0.055556
2012-10-10 18:00 | 0.60213 | 0.75 | 0 | 0.052632 | 0.75 | 0 | 0.052632
2012-10-10 19:00 | 0.56865 | 0.79167 | 0 | 0.05 | 0.79167 | 0 | 0.05
2012-10-10 20:00 | 0.54668 | 0.83333 | 0 | 0.047619 | 0.83333 | 0 | 0.047619
2012-10-10 21:00 | 0.50754 | 0.875 | 0 | 0.045455 | 0.875 | 0 | 0.045455
2012-10-10 22:00 | 0.48365 | 0.91667 | 0 | 0.043478 | 0.91667 | 0 | 0.043478
2012-10-10 23:00 | 0.45837 | 0.95833 | 0 | 0.041667 | 0.95833 | 0 | 0.041667
2012-10-11 | 0.45131 | 0 | 0 | 1 | 0 | 0 | 1
2012-10-11 01:00 | 0.43257 | 0.041667 | 0 | 0.5 | 0.041667 | 0 | 0.5
2012-10-11 02:00 | 0.43335 | 0.083333 | 0 | 0.33333 | 0.083333 | 0 | 0.33333
2012-10-11 03:00 | 0.45306 | 0.125 | 0 | 0.25 | 0.125 | 0 | 0.25
2012-10-11 04:00 | 0.47982 | 0.16667 | 0 | 0.2 | 0.16667 | 0 | 0.2
2012-10-11 05:00 | 0.51835 | 0.20833 | 0 | 0.16667 | 0.20833 | 0 | 0.16667
2012-10-11 06:00 | 0.54921 | 0.25 | 0 | 0.14286 | 0.25 | 0 | 0.14286
2012-10-11 07:00 | 0.57449 | 0.29167 | 0 | 0.125 | 0.29167 | 0 | 0.125
2012-10-11 08:00 | 0.59637 | 0.33333 | 0 | 0.11111 | 0.33333 | 0 | 0.11111
2012-10-11 09:00 | 0.60187 | 0.375 | 0 | 0.1 | 0.375 | 0 | 0.1
2012-10-11 10:00 | 0.57031 | 0.41667 | 0 | 0.090909 | 0.41667 | 0 | 0.090909
2012-10-11 11:00 | 0.54869 | 0.45833 | 0 | 0.083333 | 0.45833 | 0 | 0.083333
2012-10-11 12:00 | 0.52689 | 0.5 | 0 | 0.076923 | 0.5 | 0 | 0.076923
2012-10-11 13:00 | 0.52707 | 0.54167 | 0 | 0.071429 | 0.54167 | 0 | 0.071429
2012-10-11 14:00 | 0.54067 | 0.58333 | 0 | 0.066667 | 0.58333 | 0 | 0.066667
2012-10-11 15:00 | 0.57719 | 0.625 | 0 | 0.0625 | 0.625 | 0 | 0.0625
2012-10-11 16:00 | 0.64798 | 0.66667 | 0 | 0.058824 | 0.66667 | 0 | 0.058824
2012-10-11 17:00 | 0.63464 | 0.70833 | 0 | 0.055556 | 0.70833 | 0 | 0.055556
2012-10-11 18:00 | 0.59725 | 0.75 | 0 | 0.052632 | 0.75 | 0 | 0.052632
2012-10-11 19:00 | 0.56508 | 0.79167 | 0 | 0.05 | 0.79167 | 0 | 0.05
2012-10-11 20:00 | 0.55348 | 0.83333 | 0 | 0.047619 | 0.83333 | 0 | 0.047619
2012-10-11 21:00 | 0.51321 | 0.875 | 0 | 0.045455 | 0.875 | 0 | 0.045455
2012-10-11 22:00 | 0.49664 | 0.91667 | 0 | 0.043478 | 0.91667 | 0 | 0.043478
2012-10-11 23:00 | 0.47781 | 0.95833 | 0 | 0.041667 | 0.95833 | 0 | 0.041667
2012-10-12 | 0.46979 | 0 | 0 | 1 | 0 | 0 | 1
2012-10-12 01:00 | 0.46273 | 0.041667 | 0 | 0.5 | 0.041667 | 0 | 0.5
2012-10-12 02:00 | 0.49237 | 0.083333 | 0 | 0.33333 | 0.083333 | 0 | 0.33333
2012-10-12 03:00 | 0.59071 | 0.125 | 0 | 0.25 | 0.125 | 0 | 0.25
2012-10-12 04:00 | 0.72932 | 0.16667 | 0 | 0.2 | 0.16667 | 0 | 0.2
2012-10-12 05:00 | 0.78921 | 0.20833 | 0 | 0.16667 | 0.20833 | 0 | 0.16667
2012-10-12 06:00 | 0.80978 | 0.25 | 0 | 0.14286 | 0.25 | 0 | 0.14286
2012-10-12 07:00 | 0.81963 | 0.29167 | 0 | 0.125 | 0.29167 | 0 | 0.125
2012-10-12 08:00 | 0.82504 | 0.33333 | 0 | 0.11111 | 0.33333 | 0 | 0.11111
2012-10-12 09:00 | 0.83001 | 0.375 | 0 | 0.1 | 0.375 | 0 | 0.1
2012-10-12 10:00 | 0.80202 | 0.41667 | 0 | 0.090909 | 0.41667 | 0 | 0.090909
2012-10-12 11:00 | 0.79949 | 0.45833 | 0 | 0.083333 | 0.45833 | 0 | 0.083333
2012-10-12 12:00 | 0.79426 | 0.5 | 0 | 0.076923 | 0.5 | 0 | 0.076923
2012-10-12 13:00 | 0.78825 | 0.54167 | 0 | 0.071429 | 0.54167 | 0 | 0.071429
2012-10-12 14:00 | 0.77944 | 0.58333 | 0 | 0.066667 | 0.58333 | 0 | 0.066667
2012-10-12 15:00 | 0.80499 | 0.625 | 0 | 0.0625 | 0.625 | 0 | 0.0625
2012-10-12 16:00 | 0.84003 | 0.66667 | 0 | 0.058824 | 0.66667 | 0 | 0.058824
2012-10-12 17:00 | 0.78677 | 0.70833 | 0 | 0.055556 | 0.70833 | 0 | 0.055556
2012-10-12 18:00 | 0.72147 | 0.75 | 0 | 0.052632 | 0.75 | 0 | 0.052632
2012-10-12 19:00 | 0.6594 | 0.79167 | 0 | 0.05 | 0.79167 | 0 | 0.05
2012-10-12 20:00 | 0.62776 | 0.83333 | 0 | 0.047619 | 0.83333 | 0 | 0.047619
2012-10-12 21:00 | 0.56499 | 0.875 | 0 | 0.045455 | 0.875 | 0 | 0.045455
2012-10-12 22:00 | 0.54442 | 0.91667 | 0 | 0.043478 | 0.91667 | 0 | 0.043478
2012-10-12 23:00 | 0.52376 | 0.95833 | 0 | 0.041667 | 0.95833 | 0 | 0.041667
2012-10-13 | 0.50998 | 0 | 0 | 1 | 0 | 0 | 1
2012-10-13 01:00 | 0.50057 | 0.041667 | 0 | 0.5 | 0.041667 | 0 | 0.5
2012-10-13 02:00 | 0.53422 | 0.083333 | 0 | 0.33333 | 0.083333 | 0 | 0.33333
2012-10-13 03:00 | 0.62471 | 0.125 | 0 | 0.25 | 0.125 | 0 | 0.25
2012-10-13 04:00 | 0.75373 | 0.16667 | 0 | 0.2 | 0.16667 | 0 | 0.2
2012-10-13 05:00 | 0.79967 | 0.20833 | 0 | 0.16667 | 0.20833 | 0 | 0.16667
2012-10-13 06:00 | 0.81275 | 0.25 | 0 | 0.14286 | 0.25 | 0 | 0.14286
2012-10-13 07:00 | 0.81798 | 0.29167 | 0 | 0.125 | 0.29167 | 0 | 0.125
2012-10-13 08:00 | 0.82451 | 0.33333 | 0 | 0.11111 | 0.33333 | 0 | 0.11111
2012-10-13 09:00 | 0.82286 | 0.375 | 0 | 0.1 | 0.375 | 0 | 0.1
2012-10-13 10:00 | 0.78712 | 0.41667 | 0 | 0.090909 | 0.41667 | 0 | 0.090909
2012-10-13 11:00 | 0.7811 | 0.45833 | 0 | 0.083333 | 0.45833 | 0 | 0.083333
2012-10-13 12:00 | 0.77012 | 0.5 | 0 | 0.076923 | 0.5 | 0 | 0.076923
2012-10-13 13:00 | 0.76689 | 0.54167 | 0 | 0.071429 | 0.54167 | 0 | 0.071429
2012-10-13 14:00 | 0.75381 | 0.58333 | 0 | 0.066667 | 0.58333 | 0 | 0.066667
2012-10-13 15:00 | 0.77918 | 0.625 | 0 | 0.0625 | 0.625 | 0 | 0.0625
2012-10-13 16:00 | 0.83123 | 0.66667 | 0 | 0.058824 | 0.66667 | 0 | 0.058824
2012-10-13 17:00 | 0.78363 | 0.70833 | 0 | 0.055556 | 0.70833 | 0 | 0.055556
2012-10-13 18:00 | 0.72313 | 0.75 | 0 | 0.052632 | 0.75 | 0 | 0.052632
2012-10-13 19:00 | 0.65888 | 0.79167 | 0 | 0.05 | 0.79167 | 0 | 0.05
2012-10-13 20:00 | 0.63281 | 0.83333 | 0 | 0.047619 | 0.83333 | 0 | 0.047619
2012-10-13 21:00 | 0.58504 | 0.875 | 0 | 0.045455 | 0.875 | 0 | 0.045455
2012-10-13 22:00 | 0.5568 | 0.91667 | 0 | 0.043478 | 0.91667 | 0 | 0.043478
2012-10-13 23:00 | 0.54293 | 0.95833 | 0 | 0.041667 | 0.95833 | 0 | 0.041667
2012-10-14 | 0.52759 | 0 | 0 | 1 | 0 | 0 | 1
2012-10-14 01:00 | 0.53178 | 0.041667 | 0 | 0.5 | 0.041667 | 0 | 0.5
2012-10-14 02:00 | 0.57083 | 0.083333 | 0 | 0.33333 | 0.083333 | 0 | 0.33333
2012-10-14 03:00 | 0.66934 | 0.125 | 0 | 0.25 | 0.125 | 0 | 0.25
2012-10-14 04:00 | 0.78014 | 0.16667 | 0 | 0.2 | 0.16667 | 0 | 0.2
2012-10-14 05:00 | 0.80429 | 0.20833 | 0 | 0.16667 | 0.20833 | 0 | 0.16667
2012-10-14 06:00 | 0.80228 | 0.25 | 0 | 0.14286 | 0.25 | 0 | 0.14286
2012-10-14 07:00 | 0.80812 | 0.29167 | 0 | 0.125 | 0.29167 | 0 | 0.125
2012-10-14 08:00 | 0.81963 | 0.33333 | 0 | 0.11111 | 0.33333 | 0 | 0.11111
2012-10-14 09:00 | 0.80464 | 0.375 | 0 | 0.1 | 0.375 | 0 | 0.1
2012-10-14 10:00 | 0.792 | 0.41667 | 0 | 0.090909 | 0.41667 | 0 | 0.090909
2012-10-14 11:00 | 0.78868 | 0.45833 | 0 | 0.083333 | 0.45833 | 0 | 0.083333
2012-10-14 12:00 | 0.77631 | 0.5 | 0 | 0.076923 | 0.5 | 0 | 0.076923
2012-10-14 13:00 | 0.76593 | 0.54167 | 0 | 0.071429 | 0.54167 | 0 | 0.071429
2012-10-14 14:00 | 0.76794 | 0.58333 | 0 | 0.066667 | 0.58333 | 0 | 0.066667
2012-10-14 15:00 | 0.78624 | 0.625 | 0 | 0.0625 | 0.625 | 0 | 0.0625
2012-10-14 16:00 | 0.81728 | 0.66667 | 0 | 0.058824 | 0.66667 | 0 | 0.058824
2012-10-14 17:00 | 0.77151 | 0.70833 | 0 | 0.055556 | 0.70833 | 0 | 0.055556
2012-10-14 18:00 | 0.70543 | 0.75 | 0 | 0.052632 | 0.75 | 0 | 0.052632
2012-10-14 19:00 | 0.66768 | 0.79167 | 0 | 0.05 | 0.79167 | 0 | 0.05
2012-10-14 20:00 | 0.62261 | 0.83333 | 0 | 0.047619 | 0.83333 | 0 | 0.047619
2012-10-14 21:00 | 0.57685 | 0.875 | 0 | 0.045455 | 0.875 | 0 | 0.045455
2012-10-14 22:00 | 0.54773 | 0.91667 | 0 | 0.043478 | 0.91667 | 0 | 0.043478
2012-10-14 23:00 | 0.52663 | 0.95833 | 0 | 0.041667 | 0.95833 | 0 | 0.041667
2012-10-15 | 0.51739 | 0 | 0 | 1 | 0 | 0 | 1
2012-10-15 01:00 | 0.50658 | 0.041667 | 0 | 0.5 | 0.041667 | 0 | 0.5
2012-10-15 02:00 | 0.53334 | 0.083333 | 0 | 0.33333 | 0.083333 | 0 | 0.33333
2012-10-15 03:00 | 0.62741 | 0.125 | 0 | 0.25 | 0.125 | 0 | 0.25
2012-10-15 04:00 | 0.75765 | 0.16667 | 0 | 0.2 | 0.16667 | 0 | 0.2
2012-10-15 05:00 | 0.82425 | 0.20833 | 0 | 0.16667 | 0.20833 | 0 | 0.16667
2012-10-15 06:00 | 0.8314 | 0.25 | 0 | 0.14286 | 0.25 | 0 | 0.14286
2012-10-15 07:00 | 0.83227 | 0.29167 | 0 | 0.125 | 0.29167 | 0 | 0.125
2012-10-15 08:00 | 0.84613 | 0.33333 | 0 | 0.11111 | 0.33333 | 0 | 0.11111
2012-10-15 09:00 | 0.83785 | 0.375 | 0 | 0.1 | 0.375 | 0 | 0.1
2012-10-15 10:00 | 0.8049 | 0.41667 | 0 | 0.090909 | 0.41667 | 0 | 0.090909
2012-10-15 11:00 | 0.79906 | 0.45833 | 0 | 0.083333 | 0.45833 | 0 | 0.083333
2012-10-15 12:00 | 0.79052 | 0.5 | 0 | 0.076923 | 0.5 | 0 | 0.076923
2012-10-15 13:00 | 0.7838 | 0.54167 | 0 | 0.071429 | 0.54167 | 0 | 0.071429
2012-10-15 14:00 | 0.78476 | 0.58333 | 0 | 0.066667 | 0.58333 | 0 | 0.066667
2012-10-15 15:00 | 0.81109 | 0.625 | 0 | 0.0625 | 0.625 | 0 | 0.0625
2012-10-15 16:00 | 0.83794 | 0.66667 | 0 | 0.058824 | 0.66667 | 0 | 0.058824
2012-10-15 17:00 | 0.78014 | 0.70833 | 0 | 0.055556 | 0.70833 | 0 | 0.055556
2012-10-15 18:00 | 0.72156 | 0.75 | 0 | 0.052632 | 0.75 | 0 | 0.052632
2012-10-15 19:00 | 0.66585 | 0.79167 | 0 | 0.05 | 0.79167 | 0 | 0.05
2012-10-15 20:00 | 0.63351 | 0.83333 | 0 | 0.047619 | 0.83333 | 0 | 0.047619
2012-10-15 21:00 | 0.57885 | 0.875 | 0 | 0.045455 | 0.875 | 0 | 0.045455
2012-10-15 22:00 | 0.55113 | 0.91667 | 0 | 0.043478 | 0.91667 | 0 | 0.043478
2012-10-15 23:00 | 0.53073 | 0.95833 | 0 | 0.041667 | 0.95833 | 0 | 0.041667
2012-10-16 | 0.5194 | 0 | 0 | 1 | 0 | 0 | 1
2012-10-16 01:00 | 0.50719 | 0.041667 | 0 | 0.5 | 0.041667 | 0 | 0.5
2012-10-16 02:00 | 0.53831 | 0.083333 | 0 | 0.33333 | 0.083333 | 0 | 0.33333
2012-10-16 03:00 | 0.62139 | 0.125 | 0 | 0.25 | 0.125 | 0 | 0.25
2012-10-16 04:00 | 0.74457 | 0.16667 | 0 | 0.2 | 0.16667 | 0 | 0.2
2012-10-16 05:00 | 0.81806 | 0.20833 | 0 | 0.16667 | 0.20833 | 0 | 0.16667
2012-10-16 06:00 | 0.83724 | 0.25 | 0 | 0.14286 | 0.25 | 0 | 0.14286
2012-10-16 07:00 | 0.84953 | 0.29167 | 0 | 0.125 | 0.29167 | 0 | 0.125
2012-10-16 08:00 | 0.86557 | 0.33333 | 0 | 0.11111 | 0.33333 | 0 | 0.11111
2012-10-16 09:00 | 0.85354 | 0.375 | 0 | 0.1 | 0.375 | 0 | 0.1
2012-10-16 10:00 | 0.81684 | 0.41667 | 0 | 0.090909 | 0.41667 | 0 | 0.090909
2012-10-16 11:00 | 0.8022 | 0.45833 | 0 | 0.083333 | 0.45833 | 0 | 0.083333
2012-10-16 12:00 | 0.78895 | 0.5 | 0 | 0.076923 | 0.5 | 0 | 0.076923
2012-10-16 13:00 | 0.7784 | 0.54167 | 0 | 0.071429 | 0.54167 | 0 | 0.071429
2012-10-16 14:00 | 0.76672 | 0.58333 | 0 | 0.066667 | 0.58333 | 0 | 0.066667
2012-10-16 15:00 | 0.78023 | 0.625 | 0 | 0.0625 | 0.625 | 0 | 0.0625
2012-10-16 16:00 | 0.80586 | 0.66667 | 0 | 0.058824 | 0.66667 | 0 | 0.058824
2012-10-16 17:00 | 0.76506 | 0.70833 | 0 | 0.055556 | 0.70833 | 0 | 0.055556
2012-10-16 18:00 | 0.69532 | 0.75 | 0 | 0.052632 | 0.75 | 0 | 0.052632
2012-10-16 19:00 | 0.64092 | 0.79167 | 0 | 0.05 | 0.79167 | 0 | 0.05
2012-10-16 20:00 | 0.62889 | 0.83333 | 0 | 0.047619 | 0.83333 | 0 | 0.047619
2012-10-16 21:00 | 0.57249 | 0.875 | 0 | 0.045455 | 0.875 | 0 | 0.045455
2012-10-16 22:00 | 0.54372 | 0.91667 | 0 | 0.043478 | 0.91667 | 0 | 0.043478
2012-10-16 23:00 | 0.51687 | 0.95833 | 0 | 0.041667 | 0.95833 | 0 | 0.041667
2012-10-17 | 0.499 | 0 | 0 | 1 | 0 | 0 | 1
2012-10-17 01:00 | 0.49011 | 0.041667 | 0 | 0.5 | 0.041667 | 0 | 0.5
2012-10-17 02:00 | 0.49473 | 0.083333 | 0 | 0.33333 | 0.083333 | 0 | 0.33333
2012-10-17 03:00 | 0.52995 | 0.125 | 0 | 0.25 | 0.125 | 0 | 0.25
2012-10-17 04:00 | 0.58243 | 0.16667 | 0 | 0.2 | 0.16667 | 0 | 0.2
2012-10-17 05:00 | 0.62462 | 0.20833 | 0 | 0.16667 | 0.20833 | 0 | 0.16667
2012-10-17 06:00 | 0.66219 | 0.25 | 0 | 0.14286 | 0.25 | 0 | 0.14286
2012-10-17 07:00 | 0.6778 | 0.29167 | 0 | 0.125 | 0.29167 | 0 | 0.125
2012-10-17 08:00 | 0.68128 | 0.33333 | 0 | 0.11111 | 0.33333 | 0 | 0.11111
2012-10-17 09:00 | 0.68433 | 0.375 | 0 | 0.1 | 0.375 | 0 | 0.1
2012-10-17 10:00 | 0.65339 | 0.41667 | 0 | 0.090909 | 0.41667 | 0 | 0.090909
2012-10-17 11:00 | 0.63412 | 0.45833 | 0 | 0.083333 | 0.45833 | 0 | 0.083333
2012-10-17 12:00 | 0.62532 | 0.5 | 0 | 0.076923 | 0.5 | 0 | 0.076923
2012-10-17 13:00 | 0.61137 | 0.54167 | 0 | 0.071429 | 0.54167 | 0 | 0.071429
2012-10-17 14:00 | 0.61913 | 0.58333 | 0 | 0.066667 | 0.58333 | 0 | 0.066667
2012-10-17 15:00 | 0.64833 | 0.625 | 0 | 0.0625 | 0.625 | 0 | 0.0625
2012-10-17 16:00 | 0.68861 | 0.66667 | 0 | 0.058824 | 0.66667 | 0 | 0.058824
2012-10-17 17:00 | 0.66027 | 0.70833 | 0 | 0.055556 | 0.70833 | 0 | 0.055556
2012-10-17 18:00 | 0.6152 | 0.75 | 0 | 0.052632 | 0.75 | 0 | 0.052632
2012-10-17 19:00 | 0.5778 | 0.79167 | 0 | 0.05 | 0.79167 | 0 | 0.05
2012-10-17 20:00 | 0.56482 | 0.83333 | 0 | 0.047619 | 0.83333 | 0 | 0.047619
2012-10-17 21:00 | 0.51852 | 0.875 | 0 | 0.045455 | 0.875 | 0 | 0.045455
2012-10-17 22:00 | 0.49002 | 0.91667 | 0 | 0.043478 | 0.91667 | 0 | 0.043478
2012-10-17 23:00 | 0.46134 | 0.95833 | 0 | 0.041667 | 0.95833 | 0 | 0.041667
2012-10-18 | 0.44913 | 0 | 0 | 1 | 0 | 0 | 1
2012-10-18 01:00 | 0.43954 | 0.041667 | 0 | 0.5 | 0.041667 | 0 | 0.5
2012-10-18 02:00 | 0.44748 | 0.083333 | 0 | 0.33333 | 0.083333 | 0 | 0.33333
2012-10-18 03:00 | 0.4623 | 0.125 | 0 | 0.25 | 0.125 | 0 | 0.25
2012-10-18 04:00 | 0.49298 | 0.16667 | 0 | 0.2 | 0.16667 | 0 | 0.2
2012-10-18 05:00 | 0.5309 | 0.20833 | 0 | 0.16667 | 0.20833 | 0 | 0.16667
2012-10-18 06:00 | 0.56229 | 0.25 | 0 | 0.14286 | 0.25 | 0 | 0.14286
2012-10-18 07:00 | 0.5819 | 0.29167 | 0 | 0.125 | 0.29167 | 0 | 0.125
2012-10-18 08:00 | 0.59986 | 0.33333 | 0 | 0.11111 | 0.33333 | 0 | 0.11111
2012-10-18 09:00 | 0.6037 | 0.375 | 0 | 0.1 | 0.375 | 0 | 0.1
2012-10-18 10:00 | 0.56987 | 0.41667 | 0 | 0.090909 | 0.41667 | 0 | 0.090909
2012-10-18 11:00 | 0.55026 | 0.45833 | 0 | 0.083333 | 0.45833 | 0 | 0.083333
2012-10-18 12:00 | 0.53361 | 0.5 | 0 | 0.076923 | 0.5 | 0 | 0.076923
2012-10-18 13:00 | 0.53134 | 0.54167 | 0 | 0.071429 | 0.54167 | 0 | 0.071429
2012-10-18 14:00 | 0.54372 | 0.58333 | 0 | 0.066667 | 0.58333 | 0 | 0.066667
2012-10-18 15:00 | 0.58975 | 0.625 | 0 | 0.0625 | 0.625 | 0 | 0.0625
2012-10-18 16:00 | 0.66132 | 0.66667 | 0 | 0.058824 | 0.66667 | 0 | 0.058824
2012-10-18 17:00 | 0.63831 | 0.70833 | 0 | 0.055556 | 0.70833 | 0 | 0.055556
2012-10-18 18:00 | 0.60073 | 0.75 | 0 | 0.052632 | 0.75 | 0 | 0.052632
2012-10-18 19:00 | 0.57397 | 0.79167 | 0 | 0.05 | 0.79167 | 0 | 0.05
2012-10-18 20:00 | 0.55749 | 0.83333 | 0 | 0.047619 | 0.83333 | 0 | 0.047619
2012-10-18 21:00 | 0.51774 | 0.875 | 0 | 0.045455 | 0.875 | 0 | 0.045455
2012-10-18 22:00 | 0.49481 | 0.91667 | 0 | 0.043478 | 0.91667 | 0 | 0.043478
2012-10-18 23:00 | 0.47991 | 0.95833 | 0 | 0.041667 | 0.95833 | 0 | 0.041667
2012-10-19 | 0.46866 | 0 | 0 | 1 | 0 | 0 | 1
2012-10-19 01:00 | 0.46692 | 0.041667 | 0 | 0.5 | 0.041667 | 0 | 0.5
2012-10-19 02:00 | 0.49778 | 0.083333 | 0 | 0.33333 | 0.083333 | 0 | 0.33333
2012-10-19 03:00 | 0.605 | 0.125 | 0 | 0.25 | 0.125 | 0 | 0.25
2012-10-19 04:00 | 0.75399 | 0.16667 | 0 | 0.2 | 0.16667 | 0 | 0.2
2012-10-19 05:00 | 0.80507 | 0.20833 | 0 | 0.16667 | 0.20833 | 0 | 0.16667
2012-10-19 06:00 | 0.8151 | 0.25 | 0 | 0.14286 | 0.25 | 0 | 0.14286
2012-10-19 07:00 | 0.81519 | 0.29167 | 0 | 0.125 | 0.29167 | 0 | 0.125
2012-10-19 08:00 | 0.8287 | 0.33333 | 0 | 0.11111 | 0.33333 | 0 | 0.11111
2012-10-19 09:00 | 0.82643 | 0.375 | 0 | 0.1 | 0.375 | 0 | 0.1
2012-10-19 10:00 | 0.80037 | 0.41667 | 0 | 0.090909 | 0.41667 | 0 | 0.090909
2012-10-19 11:00 | 0.78868 | 0.45833 | 0 | 0.083333 | 0.45833 | 0 | 0.083333
2012-10-19 12:00 | 0.77805 | 0.5 | 0 | 0.076923 | 0.5 | 0 | 0.076923
2012-10-19 13:00 | 0.7668 | 0.54167 | 0 | 0.071429 | 0.54167 | 0 | 0.071429
2012-10-19 14:00 | 0.76236 | 0.58333 | 0 | 0.066667 | 0.58333 | 0 | 0.066667
2012-10-19 15:00 | 0.80211 | 0.625 | 0 | 0.0625 | 0.625 | 0 | 0.0625
2012-10-19 16:00 | 0.83829 | 0.66667 | 0 | 0.058824 | 0.66667 | 0 | 0.058824
2012-10-19 17:00 | 0.77779 | 0.70833 | 0 | 0.055556 | 0.70833 | 0 | 0.055556
2012-10-19 18:00 | 0.71676 | 0.75 | 0 | 0.052632 | 0.75 | 0 | 0.052632
2012-10-19 19:00 | 0.65164 | 0.79167 | 0 | 0.05 | 0.79167 | 0 | 0.05
2012-10-19 20:00 | 0.6254 | 0.83333 | 0 | 0.047619 | 0.83333 | 0 | 0.047619
2012-10-19 21:00 | 0.57292 | 0.875 | 0 | 0.045455 | 0.875 | 0 | 0.045455
2012-10-19 22:00 | 0.54049 | 0.91667 | 0 | 0.043478 | 0.91667 | 0 | 0.043478
2012-10-19 23:00 | 0.51879 | 0.95833 | 0 | 0.041667 | 0.95833 | 0 | 0.041667
2012-10-20 | 0.51608 | 0 | 0 | 1 | 0 | 0 | 1
2012-10-20 01:00 | 0.50432 | 0.041667 | 0 | 0.5 | 0.041667 | 0 | 0.5
2012-10-20 02:00 | 0.53143 | 0.083333 | 0 | 0.33333 | 0.083333 | 0 | 0.33333
2012-10-20 03:00 | 0.6241 | 0.125 | 0 | 0.25 | 0.125 | 0 | 0.25
2012-10-20 04:00 | 0.75216 | 0.16667 | 0 | 0.2 | 0.16667 | 0 | 0.2
2012-10-20 05:00 | 0.81553 | 0.20833 | 0 | 0.16667 | 0.20833 | 0 | 0.16667
2012-10-20 06:00 | 0.82303 | 0.25 | 0 | 0.14286 | 0.25 | 0 | 0.14286
2012-10-20 07:00 | 0.82591 | 0.29167 | 0 | 0.125 | 0.29167 | 0 | 0.125
2012-10-20 08:00 | 0.83219 | 0.33333 | 0 | 0.11111 | 0.33333 | 0 | 0.11111
2012-10-20 09:00 | 0.83419 | 0.375 | 0 | 0.1 | 0.375 | 0 | 0.1
2012-10-20 10:00 | 0.80786 | 0.41667 | 0 | 0.090909 | 0.41667 | 0 | 0.090909
2012-10-20 11:00 | 0.80002 | 0.45833 | 0 | 0.083333 | 0.45833 | 0 | 0.083333
2012-10-20 12:00 | 0.78973 | 0.5 | 0 | 0.076923 | 0.5 | 0 | 0.076923
2012-10-20 13:00 | 0.78494 | 0.54167 | 0 | 0.071429 | 0.54167 | 0 | 0.071429
2012-10-20 14:00 | 0.7838 | 0.58333 | 0 | 0.066667 | 0.58333 | 0 | 0.066667
2012-10-20 15:00 | 0.80795 | 0.625 | 0 | 0.0625 | 0.625 | 0 | 0.0625
2012-10-20 16:00 | 0.84483 | 0.66667 | 0 | 0.058824 | 0.66667 | 0 | 0.058824
2012-10-20 17:00 | 0.7872 | 0.70833 | 0 | 0.055556 | 0.70833 | 0 | 0.055556
2012-10-20 18:00 | 0.7267 | 0.75 | 0 | 0.052632 | 0.75 | 0 | 0.052632
2012-10-20 19:00 | 0.66533 | 0.79167 | 0 | 0.05 | 0.79167 | 0 | 0.05
2012-10-20 20:00 | 0.63142 | 0.83333 | 0 | 0.047619 | 0.83333 | 0 | 0.047619
2012-10-20 21:00 | 0.58077 | 0.875 | 0 | 0.045455 | 0.875 | 0 | 0.045455
2012-10-20 22:00 | 0.55348 | 0.91667 | 0 | 0.043478 | 0.91667 | 0 | 0.043478
2012-10-20 23:00 | 0.53666 | 0.95833 | 0 | 0.041667 | 0.95833 | 0 | 0.041667
2012-10-21 | 0.52437 | 0 | 0 | 1 | 0 | 0 | 1
2012-10-21 01:00 | 0.51957 | 0.041667 | 0 | 0.5 | 0.041667 | 0 | 0.5
2012-10-21 02:00 | 0.54241 | 0.083333 | 0 | 0.33333 | 0.083333 | 0 | 0.33333
2012-10-21 03:00 | 0.62349 | 0.125 | 0 | 0.25 | 0.125 | 0 | 0.25
2012-10-21 04:00 | 0.76401 | 0.16667 | 0 | 0.2 | 0.16667 | 0 | 0.2
2012-10-21 05:00 | 0.82722 | 0.20833 | 0 | 0.16667 | 0.20833 | 0 | 0.16667
2012-10-21 06:00 | 0.8552 | 0.25 | 0 | 0.14286 | 0.25 | 0 | 0.14286
2012-10-21 07:00 | 0.8613 | 0.29167 | 0 | 0.125 | 0.29167 | 0 | 0.125
2012-10-21 08:00 | 0.87891 | 0.33333 | 0 | 0.11111 | 0.33333 | 0 | 0.11111
2012-10-21 09:00 | 0.88039 | 0.375 | 0 | 0.1 | 0.375 | 0 | 0.1
2012-10-21 10:00 | 0.85424 | 0.41667 | 0 | 0.090909 | 0.41667 | 0 | 0.090909
2012-10-21 11:00 | 0.85171 | 0.45833 | 0 | 0.083333 | 0.45833 | 0 | 0.083333
2012-10-21 12:00 | 0.84212 | 0.5 | 0 | 0.076923 | 0.5 | 0 | 0.076923
2012-10-21 13:00 | 0.84143 | 0.54167 | 0 | 0.071429 | 0.54167 | 0 | 0.071429
2012-10-21 14:00 | 0.85032 | 0.58333 | 0 | 0.066667 | 0.58333 | 0 | 0.066667
2012-10-21 15:00 | 0.87107 | 0.625 | 0 | 0.0625 | 0.625 | 0 | 0.0625
2012-10-21 16:00 | 0.87264 | 0.66667 | 0 | 0.058824 | 0.66667 | 0 | 0.058824
2012-10-21 17:00 | 0.81536 | 0.70833 | 0 | 0.055556 | 0.70833 | 0 | 0.055556
2012-10-21 18:00 | 0.76428 | 0.75 | 0 | 0.052632 | 0.75 | 0 | 0.052632
2012-10-21 19:00 | 0.70212 | 0.79167 | 0 | 0.05 | 0.79167 | 0 | 0.05
2012-10-21 20:00 | 0.67204 | 0.83333 | 0 | 0.047619 | 0.83333 | 0 | 0.047619
2012-10-21 21:00 | 0.62035 | 0.875 | 0 | 0.045455 | 0.875 | 0 | 0.045455
2012-10-21 22:00 | 0.58199 | 0.91667 | 0 | 0.043478 | 0.91667 | 0 | 0.043478
2012-10-21 23:00 | 0.56246 | 0.95833 | 0 | 0.041667 | 0.95833 | 0 | 0.041667
2012-10-22 | 0.53814 | 0 | 0 | 1 | 0 | 0 | 1
2012-10-22 01:00 | 0.52602 | 0.041667 | 0 | 0.5 | 0.041667 | 0 | 0.5
2012-10-22 02:00 | 0.5513 | 0.083333 | 0 | 0.33333 | 0.083333 | 0 | 0.33333
2012-10-22 03:00 | 0.64057 | 0.125 | 0 | 0.25 | 0.125 | 0 | 0.25
2012-10-22 04:00 | 0.7641 | 0.16667 | 0 | 0.2 | 0.16667 | 0 | 0.2
2012-10-22 05:00 | 0.84579 | 0.20833 | 0 | 0.16667 | 0.20833 | 0 | 0.16667
2012-10-22 06:00 | 0.87037 | 0.25 | 0 | 0.14286 | 0.25 | 0 | 0.14286
2012-10-22 07:00 | 0.87656 | 0.29167 | 0 | 0.125 | 0.29167 | 0 | 0.125
2012-10-22 08:00 | 0.90062 | 0.33333 | 0 | 0.11111 | 0.33333 | 0 | 0.11111
2012-10-22 09:00 | 0.90855 | 0.375 | 0 | 0.1 | 0.375 | 0 | 0.1
2012-10-22 10:00 | 0.8865 | 0.41667 | 0 | 0.090909 | 0.41667 | 0 | 0.090909
2012-10-22 11:00 | 0.88493 | 0.45833 | 0 | 0.083333 | 0.45833 | 0 | 0.083333
2012-10-22 12:00 | 0.87708 | 0.5 | 0 | 0.076923 | 0.5 | 0 | 0.076923
2012-10-22 13:00 | 0.86732 | 0.54167 | 0 | 0.071429 | 0.54167 | 0 | 0.071429
2012-10-22 14:00 | 0.86627 | 0.58333 | 0 | 0.066667 | 0.58333 | 0 | 0.066667
2012-10-22 15:00 | 0.88414 | 0.625 | 0 | 0.0625 | 0.625 | 0 | 0.0625
2012-10-22 16:00 | 0.87159 | 0.66667 | 0 | 0.058824 | 0.66667 | 0 | 0.058824
2012-10-22 17:00 | 0.80987 | 0.70833 | 0 | 0.055556 | 0.70833 | 0 | 0.055556
2012-10-22 18:00 | 0.74946 | 0.75 | 0 | 0.052632 | 0.75 | 0 | 0.052632
2012-10-22 19:00 | 0.68739 | 0.79167 | 0 | 0.05 | 0.79167 | 0 | 0.05
2012-10-22 20:00 | 0.66106 | 0.83333 | 0 | 0.047619 | 0.83333 | 0 | 0.047619
2012-10-22 21:00 | 0.61093 | 0.875 | 0 | 0.045455 | 0.875 | 0 | 0.045455
2012-10-22 22:00 | 0.58016 | 0.91667 | 0 | 0.043478 | 0.91667 | 0 | 0.043478
2012-10-22 23:00 | 0.55889 | 0.95833 | 0 | 0.041667 | 0.95833 | 0 | 0.041667
2012-10-23 | 0.54494 | 0 | 0 | 1 | 0 | 0 | 1
2012-10-23 01:00 | 0.5411 | 0.041667 | 0 | 0.5 | 0.041667 | 0 | 0.5
2012-10-23 02:00 | 0.56516 | 0.083333 | 0 | 0.33333 | 0.083333 | 0 | 0.33333
2012-10-23 03:00 | 0.64868 | 0.125 | 0 | 0.25 | 0.125 | 0 | 0.25
2012-10-23 04:00 | 0.77308 | 0.16667 | 0 | 0.2 | 0.16667 | 0 | 0.2
2012-10-23 05:00 | 0.84857 | 0.20833 | 0 | 0.16667 | 0.20833 | 0 | 0.16667
2012-10-23 06:00 | 0.86758 | 0.25 | 0 | 0.14286 | 0.25 | 0 | 0.14286
2012-10-23 07:00 | 0.85851 | 0.29167 | 0 | 0.125 | 0.29167 | 0 | 0.125
2012-10-23 08:00 | 0.87002 | 0.33333 | 0 | 0.11111 | 0.33333 | 0 | 0.11111
2012-10-23 09:00 | 0.85965 | 0.375 | 0 | 0.1 | 0.375 | 0 | 0.1
2012-10-23 10:00 | 0.82321 | 0.41667 | 0 | 0.090909 | 0.41667 | 0 | 0.090909
2012-10-23 11:00 | 0.79949 | 0.45833 | 0 | 0.083333 | 0.45833 | 0 | 0.083333
2012-10-23 12:00 | 0.78668 | 0.5 | 0 | 0.076923 | 0.5 | 0 | 0.076923
2012-10-23 13:00 | 0.77491 | 0.54167 | 0 | 0.071429 | 0.54167 | 0 | 0.071429
2012-10-23 14:00 | 0.77587 | 0.58333 | 0 | 0.066667 | 0.58333 | 0 | 0.066667
2012-10-23 15:00 | 0.81719 | 0.625 | 0 | 0.0625 | 0.625 | 0 | 0.0625
2012-10-23 16:00 | 0.83219 | 0.66667 | 0 | 0.058824 | 0.66667 | 0 | 0.058824
2012-10-23 17:00 | 0.77936 | 0.70833 | 0 | 0.055556 | 0.70833 | 0 | 0.055556
2012-10-23 18:00 | 0.72043 | 0.75 | 0 | 0.052632 | 0.75 | 0 | 0.052632
2012-10-23 19:00 | 0.65949 | 0.79167 | 0 | 0.05 | 0.79167 | 0 | 0.05
2012-10-23 20:00 | 0.64807 | 0.83333 | 0 | 0.047619 | 0.83333 | 0 | 0.047619
2012-10-23 21:00 | 0.59995 | 0.875 | 0 | 0.045455 | 0.875 | 0 | 0.045455
2012-10-23 22:00 | 0.56464 | 0.91667 | 0 | 0.043478 | 0.91667 | 0 | 0.043478
2012-10-23 23:00 | 0.53718 | 0.95833 | 0 | 0.041667 | 0.95833 | 0 | 0.041667
2012-10-24 | 0.51922 | 0 | 0 | 1 | 0 | 0 | 1
2012-10-24 01:00 | 0.50397 | 0.041667 | 0 | 0.5 | 0.041667 | 0 | 0.5
2012-10-24 02:00 | 0.51425 | 0.083333 | 0 | 0.33333 | 0.083333 | 0 | 0.33333
2012-10-24 03:00 | 0.55043 | 0.125 | 0 | 0.25 | 0.125 | 0 | 0.25
2012-10-24 04:00 | 0.59559 | 0.16667 | 0 | 0.2 | 0.16667 | 0 | 0.2
2012-10-24 05:00 | 0.65007 | 0.20833 | 0 | 0.16667 | 0.20833 | 0 | 0.16667
2012-10-24 06:00 | 0.69026 | 0.25 | 0 | 0.14286 | 0.25 | 0 | 0.14286
2012-10-24 07:00 | 0.70569 | 0.29167 | 0 | 0.125 | 0.29167 | 0 | 0.125
2012-10-24 08:00 | 0.72043 | 0.33333 | 0 | 0.11111 | 0.33333 | 0 | 0.11111
2012-10-24 09:00 | 0.71615 | 0.375 | 0 | 0.1 | 0.375 | 0 | 0.1
2012-10-24 10:00 | 0.68547 | 0.41667 | 0 | 0.090909 | 0.41667 | 0 | 0.090909
2012-10-24 11:00 | 0.66167 | 0.45833 | 0 | 0.083333 | 0.45833 | 0 | 0.083333
2012-10-24 12:00 | 0.6499 | 0.5 | 0 | 0.076923 | 0.5 | 0 | 0.076923
2012-10-24 13:00 | 0.6472 | 0.54167 | 0 | 0.071429 | 0.54167 | 0 | 0.071429
2012-10-24 14:00 | 0.66524 | 0.58333 | 0 | 0.066667 | 0.58333 | 0 | 0.066667
2012-10-24 15:00 | 0.71066 | 0.625 | 0 | 0.0625 | 0.625 | 0 | 0.0625
2012-10-24 16:00 | 0.71746 | 0.66667 | 0 | 0.058824 | 0.66667 | 0 | 0.058824
2012-10-24 17:00 | 0.68015 | 0.70833 | 0 | 0.055556 | 0.70833 | 0 | 0.055556
2012-10-24 18:00 | 0.63552 | 0.75 | 0 | 0.052632 | 0.75 | 0 | 0.052632
2012-10-24 19:00 | 0.58957 | 0.79167 | 0 | 0.05 | 0.79167 | 0 | 0.05
2012-10-24 20:00 | 0.58077 | 0.83333 | 0 | 0.047619 | 0.83333 | 0 | 0.047619
2012-10-24 21:00 | 0.54137 | 0.875 | 0 | 0.045455 | 0.875 | 0 | 0.045455
2012-10-24 22:00 | 0.50859 | 0.91667 | 0 | 0.043478 | 0.91667 | 0 | 0.043478
2012-10-24 23:00 | 0.48043 | 0.95833 | 0 | 0.041667 | 0.95833 | 0 | 0.041667
2012-10-25 | 0.47014 | 0 | 0 | 1 | 0 | 0 | 1
2012-10-25 01:00 | 0.45846 | 0.041667 | 0 | 0.5 | 0.041667 | 0 | 0.5
2012-10-25 02:00 | 0.45279 | 0.083333 | 0 | 0.33333 | 0.083333 | 0 | 0.33333
2012-10-25 03:00 | 0.46038 | 0.125 | 0 | 0.25 | 0.125 | 0 | 0.25
2012-10-25 04:00 | 0.48958 | 0.16667 | 0 | 0.2 | 0.16667 | 0 | 0.2
2012-10-25 05:00 | 0.51905 | 0.20833 | 0 | 0.16667 | 0.20833 | 0 | 0.16667
2012-10-25 06:00 | 0.56839 | 0.25 | 0 | 0.14286 | 0.25 | 0 | 0.14286
2012-10-25 07:00 | 0.60343 | 0.29167 | 0 | 0.125 | 0.29167 | 0 | 0.125
2012-10-25 08:00 | 0.62549 | 0.33333 | 0 | 0.11111 | 0.33333 | 0 | 0.11111
2012-10-25 09:00 | 0.65086 | 0.375 | 0 | 0.1 | 0.375 | 0 | 0.1
2012-10-25 10:00 | 0.64519 | 0.41667 | 0 | 0.090909 | 0.41667 | 0 | 0.090909
2012-10-25 11:00 | 0.60744 | 0.45833 | 0 | 0.083333 | 0.45833 | 0 | 0.083333
2012-10-25 12:00 | 0.58687 | 0.5 | 0 | 0.076923 | 0.5 | 0 | 0.076923
2012-10-25 13:00 | 0.57397 | 0.54167 | 0 | 0.071429 | 0.54167 | 0 | 0.071429
2012-10-25 14:00 | 0.58635 | 0.58333 | 0 | 0.066667 | 0.58333 | 0 | 0.066667
2012-10-25 15:00 | 0.6302 | 0.625 | 0 | 0.0625 | 0.625 | 0 | 0.0625
2012-10-25 16:00 | 0.69105 | 0.66667 | 0 | 0.058824 | 0.66667 | 0 | 0.058824
2012-10-25 17:00 | 0.68346 | 0.70833 | 0 | 0.055556 | 0.70833 | 0 | 0.055556
2012-10-25 18:00 | 0.64685 | 0.75 | 0 | 0.052632 | 0.75 | 0 | 0.052632
2012-10-25 19:00 | 0.60614 | 0.79167 | 0 | 0.05 | 0.79167 | 0 | 0.05
2012-10-25 20:00 | 0.57406 | 0.83333 | 0 | 0.047619 | 0.83333 | 0 | 0.047619
2012-10-25 21:00 | 0.56787 | 0.875 | 0 | 0.045455 | 0.875 | 0 | 0.045455
2012-10-25 22:00 | 0.53613 | 0.91667 | 0 | 0.043478 | 0.91667 | 0 | 0.043478
2012-10-25 23:00 | 0.51757 | 0.95833 | 0 | 0.041667 | 0.95833 | 0 | 0.041667
2012-10-26 | 0.49882 | 0 | 0 | 1 | 0 | 0 | 1
2012-10-26 01:00 | 0.49394 | 0.041667 | 0 | 0.5 | 0.041667 | 0 | 0.5
2012-10-26 02:00 | 0.49577 | 0.083333 | 0 | 0.33333 | 0.083333 | 0 | 0.33333
2012-10-26 03:00 | 0.53212 | 0.125 | 0 | 0.25 | 0.125 | 0 | 0.25
2012-10-26 04:00 | 0.63011 | 0.16667 | 0 | 0.2 | 0.16667 | 0 | 0.2
2012-10-26 05:00 | 0.75338 | 0.20833 | 0 | 0.16667 | 0.20833 | 0 | 0.16667
2012-10-26 06:00 | 0.81771 | 0.25 | 0 | 0.14286 | 0.25 | 0 | 0.14286
2012-10-26 07:00 | 0.83829 | 0.29167 | 0 | 0.125 | 0.29167 | 0 | 0.125
2012-10-26 08:00 | 0.83907 | 0.33333 | 0 | 0.11111 | 0.33333 | 0 | 0.11111
2012-10-26 09:00 | 0.84596 | 0.375 | 0 | 0.1 | 0.375 | 0 | 0.1
2012-10-26 10:00 | 0.84779 | 0.41667 | 0 | 0.090909 | 0.41667 | 0 | 0.090909
2012-10-26 11:00 | 0.82077 | 0.45833 | 0 | 0.083333 | 0.45833 | 0 | 0.083333
2012-10-26 12:00 | 0.81423 | 0.5 | 0 | 0.076923 | 0.5 | 0 | 0.076923
2012-10-26 13:00 | 0.81405 | 0.54167 | 0 | 0.071429 | 0.54167 | 0 | 0.071429
2012-10-26 14:00 | 0.81362 | 0.58333 | 0 | 0.066667 | 0.58333 | 0 | 0.066667
2012-10-26 15:00 | 0.84517 | 0.625 | 0 | 0.0625 | 0.625 | 0 | 0.0625
2012-10-26 16:00 | 0.89704 | 0.66667 | 0 | 0.058824 | 0.66667 | 0 | 0.058824
2012-10-26 17:00 | 0.86679 | 0.70833 | 0 | 0.055556 | 0.70833 | 0 | 0.055556
2012-10-26 18:00 | 0.80673 | 0.75 | 0 | 0.052632 | 0.75 | 0 | 0.052632
2012-10-26 19:00 | 0.74379 | 0.79167 | 0 | 0.05 | 0.79167 | 0 | 0.05
2012-10-26 20:00 | 0.69419 | 0.83333 | 0 | 0.047619 | 0.83333 | 0 | 0.047619
2012-10-26 21:00 | 0.66498 | 0.875 | 0 | 0.045455 | 0.875 | 0 | 0.045455
2012-10-26 22:00 | 0.61852 | 0.91667 | 0 | 0.043478 | 0.91667 | 0 | 0.043478
2012-10-26 23:00 | 0.58827 | 0.95833 | 0 | 0.041667 | 0.95833 | 0 | 0.041667
2012-10-27 | 0.56839 | 0 | 0 | 1 | 0 | 0 | 1
2012-10-27 01:00 | 0.55069 | 0.041667 | 0 | 0.5 | 0.041667 | 0 | 0.5
2012-10-27 02:00 | 0.54163 | 0.083333 | 0 | 0.33333 | 0.083333 | 0 | 0.33333
2012-10-27 03:00 | 0.57406 | 0.125 | 0 | 0.25 | 0.125 | 0 | 0.25
2012-10-27 04:00 | 0.66489 | 0.16667 | 0 | 0.2 | 0.16667 | 0 | 0.2
2012-10-27 05:00 | 0.78066 | 0.20833 | 0 | 0.16667 | 0.20833 | 0 | 0.16667
2012-10-27 06:00 | 0.83986 | 0.25 | 0 | 0.14286 | 0.25 | 0 | 0.14286
2012-10-27 07:00 | 0.85555 | 0.29167 | 0 | 0.125 | 0.29167 | 0 | 0.125
2012-10-27 08:00 | 0.85014 | 0.33333 | 0 | 0.11111 | 0.33333 | 0 | 0.11111
2012-10-27 09:00 | 0.85171 | 0.375 | 0 | 0.1 | 0.375 | 0 | 0.1
2012-10-27 10:00 | 0.84579 | 0.41667 | 0 | 0.090909 | 0.41667 | 0 | 0.090909
2012-10-27 11:00 | 0.81571 | 0.45833 | 0 | 0.083333 | 0.45833 | 0 | 0.083333
2012-10-27 12:00 | 0.81013 | 0.5 | 0 | 0.076923 | 0.5 | 0 | 0.076923
2012-10-27 13:00 | 0.80228 | 0.54167 | 0 | 0.071429 | 0.54167 | 0 | 0.071429
2012-10-27 14:00 | 0.81571 | 0.58333 | 0 | 0.066667 | 0.58333 | 0 | 0.066667
2012-10-27 15:00 | 0.85049 | 0.625 | 0 | 0.0625 | 0.625 | 0 | 0.0625
2012-10-27 16:00 | 0.90881 | 0.66667 | 0 | 0.058824 | 0.66667 | 0 | 0.058824
2012-10-27 17:00 | 0.88362 | 0.70833 | 0 | 0.055556 | 0.70833 | 0 | 0.055556
2012-10-27 18:00 | 0.81379 | 0.75 | 0 | 0.052632 | 0.75 | 0 | 0.052632
2012-10-27 19:00 | 0.76192 | 0.79167 | 0 | 0.05 | 0.79167 | 0 | 0.05
2012-10-27 20:00 | 0.69976 | 0.83333 | 0 | 0.047619 | 0.83333 | 0 | 0.047619
2012-10-27 21:00 | 0.67387 | 0.875 | 0 | 0.045455 | 0.875 | 0 | 0.045455
2012-10-27 22:00 | 0.62279 | 0.91667 | 0 | 0.043478 | 0.91667 | 0 | 0.043478
2012-10-27 23:00 | 0.58853 | 0.95833 | 0 | 0.041667 | 0.95833 | 0 | 0.041667
2012-10-28 | 0.56464 | 0 | 0 | 1 | 0 | 0 | 1
2012-10-28 01:00 | 0.55453 | 0.041667 | 0 | 0.5 | 0.041667 | 0 | 0.5
2012-10-28 02:00 | 0.55627 | 0.083333 | 0 | 0.33333 | 0.083333 | 0 | 0.33333
2012-10-28 03:00 | 0.58269 | 0.125 | 0 | 0.25 | 0.125 | 0 | 0.25
2012-10-28 04:00 | 0.67753 | 0.16667 | 0 | 0.2 | 0.16667 | 0 | 0.2
2012-10-28 05:00 | 0.78703 | 0.20833 | 0 | 0.16667 | 0.20833 | 0 | 0.16667
2012-10-28 06:00 | 0.8457 | 0.25 | 0 | 0.14286 | 0.25 | 0 | 0.14286
2012-10-28 07:00 | 0.85476 | 0.29167 | 0 | 0.125 | 0.29167 | 0 | 0.125
2012-10-28 08:00 | 0.85468 | 0.33333 | 0 | 0.11111 | 0.33333 | 0 | 0.11111
2012-10-28 09:00 | 0.86191 | 0.375 | 0 | 0.1 | 0.375 | 0 | 0.1
2012-10-28 10:00 | 0.86209 | 0.41667 | 0 | 0.090909 | 0.41667 | 0 | 0.090909
2012-10-28 11:00 | 0.8416 | 0.45833 | 0 | 0.083333 | 0.45833 | 0 | 0.083333
2012-10-28 12:00 | 0.82913 | 0.5 | 0 | 0.076923 | 0.5 | 0 | 0.076923
2012-10-28 13:00 | 0.82399 | 0.54167 | 0 | 0.071429 | 0.54167 | 0 | 0.071429
2012-10-28 14:00 | 0.8294 | 0.58333 | 0 | 0.066667 | 0.58333 | 0 | 0.066667
2012-10-28 15:00 | 0.86793 | 0.625 | 0 | 0.0625 | 0.625 | 0 | 0.0625
2012-10-28 16:00 | 0.91492 | 0.66667 | 0 | 0.058824 | 0.66667 | 0 | 0.058824
2012-10-28 17:00 | 0.88205 | 0.70833 | 0 | 0.055556 | 0.70833 | 0 | 0.055556
2012-10-28 18:00 | 0.82643 | 0.75 | 0 | 0.052632 | 0.75 | 0 | 0.052632
2012-10-28 19:00 | 0.76645 | 0.79167 | 0 | 0.05 | 0.79167 | 0 | 0.05
2012-10-28 20:00 | 0.69506 | 0.83333 | 0 | 0.047619 | 0.83333 | 0 | 0.047619
2012-10-28 21:00 | 0.67108 | 0.875 | 0 | 0.045455 | 0.875 | 0 | 0.045455
2012-10-28 22:00 | 0.62296 | 0.91667 | 0 | 0.043478 | 0.91667 | 0 | 0.043478
2012-10-28 23:00 | 0.58809 | 0.95833 | 0 | 0.041667 | 0.95833 | 0 | 0.041667
2012-10-29 | 0.57048 | 0 | 0 | 1 | 0 | 0 | 1
2012-10-29 01:00 | 0.55592 | 0.041667 | 0 | 0.5 | 0.041667 | 0 | 0.5
2012-10-29 02:00 | 0.55017 | 0.083333 | 0 | 0.33333 | 0.083333 | 0 | 0.33333
2012-10-29 03:00 | 0.58147 | 0.125 | 0 | 0.25 | 0.125 | 0 | 0.25
2012-10-29 04:00 | 0.67727 | 0.16667 | 0 | 0.2 | 0.16667 | 0 | 0.2
2012-10-29 05:00 | 0.77979 | 0.20833 | 0 | 0.16667 | 0.20833 | 0 | 0.16667
2012-10-29 06:00 | 0.84387 | 0.25 | 0 | 0.14286 | 0.25 | 0 | 0.14286
2012-10-29 07:00 | 0.86435 | 0.29167 | 0 | 0.125 | 0.29167 | 0 | 0.125
2012-10-29 08:00 | 0.8654 | 0.33333 | 0 | 0.11111 | 0.33333 | 0 | 0.11111
2012-10-29 09:00 | 0.87403 | 0.375 | 0 | 0.1 | 0.375 | 0 | 0.1
2012-10-29 10:00 | 0.87019 | 0.41667 | 0 | 0.090909 | 0.41667 | 0 | 0.090909
2012-10-29 11:00 | 0.84483 | 0.45833 | 0 | 0.083333 | 0.45833 | 0 | 0.083333
2012-10-29 12:00 | 0.83689 | 0.5 | 0 | 0.076923 | 0.5 | 0 | 0.076923
2012-10-29 13:00 | 0.83105 | 0.54167 | 0 | 0.071429 | 0.54167 | 0 | 0.071429
2012-10-29 14:00 | 0.83498 | 0.58333 | 0 | 0.066667 | 0.58333 | 0 | 0.066667
2012-10-29 15:00 | 0.86488 | 0.625 | 0 | 0.0625 | 0.625 | 0 | 0.0625
2012-10-29 16:00 | 0.90062 | 0.66667 | 0 | 0.058824 | 0.66667 | 0 | 0.058824
2012-10-29 17:00 | 0.87394 | 0.70833 | 0 | 0.055556 | 0.70833 | 0 | 0.055556
2012-10-29 18:00 | 0.81074 | 0.75 | 0 | 0.052632 | 0.75 | 0 | 0.052632
2012-10-29 19:00 | 0.75085 | 0.79167 | 0 | 0.05 | 0.79167 | 0 | 0.05
2012-10-29 20:00 | 0.69506 | 0.83333 | 0 | 0.047619 | 0.83333 | 0 | 0.047619
2012-10-29 21:00 | 0.67178 | 0.875 | 0 | 0.045455 | 0.875 | 0 | 0.045455
2012-10-29 22:00 | 0.62322 | 0.91667 | 0 | 0.043478 | 0.91667 | 0 | 0.043478
2012-10-29 23:00 | 0.5914 | 0.95833 | 0 | 0.041667 | 0.95833 | 0 | 0.041667
2012-10-30 | 0.56473 | 0 | 0 | 1 | 0 | 0 | 1
2012-10-30 01:00 | 0.55122 | 0.041667 | 0 | 0.5 | 0.041667 | 0 | 0.5
2012-10-30 02:00 | 0.54538 | 0.083333 | 0 | 0.33333 | 0.083333 | 0 | 0.33333
2012-10-30 03:00 | 0.57371 | 0.125 | 0 | 0.25 | 0.125 | 0 | 0.25
2012-10-30 04:00 | 0.65958 | 0.16667 | 0 | 0.2 | 0.16667 | 0 | 0.2
2012-10-30 05:00 | 0.75835 | 0.20833 | 0 | 0.16667 | 0.20833 | 0 | 0.16667
2012-10-30 06:00 | 0.81641 | 0.25 | 0 | 0.14286 | 0.25 | 0 | 0.14286
2012-10-30 07:00 | 0.82512 | 0.29167 | 0 | 0.125 | 0.29167 | 0 | 0.125
2012-10-30 08:00 | 0.82504 | 0.33333 | 0 | 0.11111 | 0.33333 | 0 | 0.11111
2012-10-30 09:00 | 0.82547 | 0.375 | 0 | 0.1 | 0.375 | 0 | 0.1
2012-10-30 10:00 | 0.82608 | 0.41667 | 0 | 0.090909 | 0.41667 | 0 | 0.090909
2012-10-30 11:00 | 0.79531 | 0.45833 | 0 | 0.083333 | 0.45833 | 0 | 0.083333
2012-10-30 12:00 | 0.77535 | 0.5 | 0 | 0.076923 | 0.5 | 0 | 0.076923
2012-10-30 13:00 | 0.76323 | 0.54167 | 0 | 0.071429 | 0.54167 | 0 | 0.071429
2012-10-30 14:00 | 0.76672 | 0.58333 | 0 | 0.066667 | 0.58333 | 0 | 0.066667
2012-10-30 15:00 | 0.8083 | 0.625 | 0 | 0.0625 | 0.625 | 0 | 0.0625
2012-10-30 16:00 | 0.85224 | 0.66667 | 0 | 0.058824 | 0.66667 | 0 | 0.058824
2012-10-30 17:00 | 0.82661 | 0.70833 | 0 | 0.055556 | 0.70833 | 0 | 0.055556
2012-10-30 18:00 | 0.76924 | 0.75 | 0 | 0.052632 | 0.75 | 0 | 0.052632
2012-10-30 19:00 | 0.70247 | 0.79167 | 0 | 0.05 | 0.79167 | 0 | 0.05
2012-10-30 20:00 | 0.65269 | 0.83333 | 0 | 0.047619 | 0.83333 | 0 | 0.047619
2012-10-30 21:00 | 0.64162 | 0.875 | 0 | 0.045455 | 0.875 | 0 | 0.045455
2012-10-30 22:00 | 0.586 | 0.91667 | 0 | 0.043478 | 0.91667 | 0 | 0.043478
2012-10-30 23:00 | 0.55305 | 0.95833 | 0 | 0.041667 | 0.95833 | 0 | 0.041667
2012-10-31 | 0.53003 | 0 | 0 | 1 | 0 | 0 | 1
2012-10-31 01:00 | 0.50963 | 0.041667 | 0 | 0.5 | 0.041667 | 0 | 0.5
2012-10-31 02:00 | 0.50187 | 0.083333 | 0 | 0.33333 | 0.083333 | 0 | 0.33333
2012-10-31 03:00 | 0.50432 | 0.125 | 0 | 0.25 | 0.125 | 0 | 0.25
2012-10-31 04:00 | 0.51155 | 0.16667 | 0 | 0.2 | 0.16667 | 0 | 0.2
2012-10-31 05:00 | 0.5262 | 0.20833 | 0 | 0.16667 | 0.20833 | 0 | 0.16667
2012-10-31 06:00 | 0.57118 | 0.25 | 0 | 0.14286 | 0.25 | 0 | 0.14286
2012-10-31 07:00 | 0.5962 | 0.29167 | 0 | 0.125 | 0.29167 | 0 | 0.125
2012-10-31 08:00 | 0.61372 | 0.33333 | 0 | 0.11111 | 0.33333 | 0 | 0.11111
2012-10-31 09:00 | 0.64031 | 0.375 | 0 | 0.1 | 0.375 | 0 | 0.1
2012-10-31 10:00 | 0.6356 | 0.41667 | 0 | 0.090909 | 0.41667 | 0 | 0.090909
2012-10-31 11:00 | 0.59812 | 0.45833 | 0 | 0.083333 | 0.45833 | 0 | 0.083333
2012-10-31 12:00 | 0.57144 | 0.5 | 0 | 0.076923 | 0.5 | 0 | 0.076923
2012-10-31 13:00 | 0.55409 | 0.54167 | 0 | 0.071429 | 0.54167 | 0 | 0.071429
2012-10-31 14:00 | 0.56089 | 0.58333 | 0 | 0.066667 | 0.58333 | 0 | 0.066667
2012-10-31 15:00 | 0.61111 | 0.625 | 0 | 0.0625 | 0.625 | 0 | 0.0625
2012-10-31 16:00 | 0.66402 | 0.66667 | 0 | 0.058824 | 0.66667 | 0 | 0.058824
2012-10-31 17:00 | 0.66341 | 0.70833 | 0 | 0.055556 | 0.70833 | 0 | 0.055556
2012-10-31 18:00 | 0.63168 | 0.75 | 0 | 0.052632 | 0.75 | 0 | 0.052632
2012-10-31 19:00 | 0.59855 | 0.79167 | 0 | 0.05 | 0.79167 | 0 | 0.05
2012-10-31 20:00 | 0.57083 | 0.83333 | 0 | 0.047619 | 0.83333 | 0 | 0.047619
2012-10-31 21:00 | 0.56586 | 0.875 | 0 | 0.045455 | 0.875 | 0 | 0.045455
2012-10-31 22:00 | 0.52184 | 0.91667 | 0 | 0.043478 | 0.91667 | 0 | 0.043478
2012-10-31 23:00 | 0.49499 | 0.95833 | 0 | 0.041667 | 0.95833 | 0 | 0.041667
2012-11-01 | 0.46692 | 0 | 0 | 1 | 0 | 0 | 1
2012-11-01 01:00 | 0.46439 | 0.041667 | 0 | 0.5 | 0.041667 | 0 | 0.5
2012-11-01 02:00 | 0.4568 | 0.083333 | 0 | 0.33333 | 0.083333 | 0 | 0.33333
2012-11-01 03:00 | 0.45968 | 0.125 | 0 | 0.25 | 0.125 | 0 | 0.25
2012-11-01 04:00 | 0.48148 | 0.16667 | 0 | 0.2 | 0.16667 | 0 | 0.2
2012-11-01 05:00 | 0.50702 | 0.20833 | 0 | 0.16667 | 0.20833 | 0 | 0.16667
2012-11-01 06:00 | 0.54851 | 0.25 | 0 | 0.14286 | 0.25 | 0 | 0.14286
2012-11-01 07:00 | 0.5819 | 0.29167 | 0 | 0.125 | 0.29167 | 0 | 0.125
2012-11-01 08:00 | 0.60919 | 0.33333 | 0 | 0.11111 | 0.33333 | 0 | 0.11111
2012-11-01 09:00 | 0.63377 | 0.375 | 0 | 0.1 | 0.375 | 0 | 0.1
2012-11-01 10:00 | 0.63525 | 0.41667 | 0 | 0.090909 | 0.41667 | 0 | 0.090909
2012-11-01 11:00 | 0.60073 | 0.45833 | 0 | 0.083333 | 0.45833 | 0 | 0.083333
2012-11-01 12:00 | 0.57981 | 0.5 | 0 | 0.076923 | 0.5 | 0 | 0.076923
2012-11-01 13:00 | 0.56691 | 0.54167 | 0 | 0.071429 | 0.54167 | 0 | 0.071429
2012-11-01 14:00 | 0.57798 | 0.58333 | 0 | 0.066667 | 0.58333 | 0 | 0.066667
2012-11-01 15:00 | 0.63578 | 0.625 | 0 | 0.0625 | 0.625 | 0 | 0.0625
2012-11-01 16:00 | 0.68678 | 0.66667 | 0 | 0.058824 | 0.66667 | 0 | 0.058824
2012-11-01 17:00 | 0.68433 | 0.70833 | 0 | 0.055556 | 0.70833 | 0 | 0.055556
2012-11-01 18:00 | 0.65478 | 0.75 | 0 | 0.052632 | 0.75 | 0 | 0.052632
2012-11-01 19:00 | 0.62436 | 0.79167 | 0 | 0.05 | 0.79167 | 0 | 0.05
2012-11-01 20:00 | 0.59681 | 0.83333 | 0 | 0.047619 | 0.83333 | 0 | 0.047619
2012-11-01 21:00 | 0.5969 | 0.875 | 0 | 0.045455 | 0.875 | 0 | 0.045455
2012-11-01 22:00 | 0.55383 | 0.91667 | 0 | 0.043478 | 0.91667 | 0 | 0.043478
2012-11-01 23:00 | 0.5316 | 0.95833 | 0 | 0.041667 | 0.95833 | 0 | 0.041667
2012-11-02 | 0.51173 | 0 | 0 | 1 | 0 | 0 | 1
2012-11-02 01:00 | 0.50728 | 0.041667 | 0 | 0.5 | 0.041667 | 0 | 0.5
2012-11-02 02:00 | 0.50449 | 0.083333 | 0 | 0.33333 | 0.083333 | 0 | 0.33333
2012-11-02 03:00 | 0.54494 | 0.125 | 0 | 0.25 | 0.125 | 0 | 0.25
2012-11-02 04:00 | 0.64859 | 0.16667 | 0 | 0.2 | 0.16667 | 0 | 0.2
2012-11-02 05:00 | 0.77003 | 0.20833 | 0 | 0.16667 | 0.20833 | 0 | 0.16667
2012-11-02 06:00 | 0.82216 | 0.25 | 0 | 0.14286 | 0.25 | 0 | 0.14286
2012-11-02 07:00 | 0.84378 | 0.29167 | 0 | 0.125 | 0.29167 | 0 | 0.125
2012-11-02 08:00 | 0.85389 | 0.33333 | 0 | 0.11111 | 0.33333 | 0 | 0.11111
2012-11-02 09:00 | 0.8654 | 0.375 | 0 | 0.1 | 0.375 | 0 | 0.1
2012-11-02 10:00 | 0.86636 | 0.41667 | 0 | 0.090909 | 0.41667 | 0 | 0.090909
2012-11-02 11:00 | 0.84456 | 0.45833 | 0 | 0.083333 | 0.45833 | 0 | 0.083333
2012-11-02 12:00 | 0.83654 | 0.5 | 0 | 0.076923 | 0.5 | 0 | 0.076923
2012-11-02 13:00 | 0.82547 | 0.54167 | 0 | 0.071429 | 0.54167 | 0 | 0.071429
2012-11-02 14:00 | 0.83201 | 0.58333 | 0 | 0.066667 | 0.58333 | 0 | 0.066667
2012-11-02 15:00 | 0.86671 | 0.625 | 0 | 0.0625 | 0.625 | 0 | 0.0625
2012-11-02 16:00 | 0.89582 | 0.66667 | 0 | 0.058824 | 0.66667 | 0 | 0.058824
2012-11-02 17:00 | 0.87019 | 0.70833 | 0 | 0.055556 | 0.70833 | 0 | 0.055556
2012-11-02 18:00 | 0.80969 | 0.75 | 0 | 0.052632 | 0.75 | 0 | 0.052632
2012-11-02 19:00 | 0.74832 | 0.79167 | 0 | 0.05 | 0.79167 | 0 | 0.05
2012-11-02 20:00 | 0.68608 | 0.83333 | 0 | 0.047619 | 0.83333 | 0 | 0.047619
2012-11-02 21:00 | 0.66176 | 0.875 | 0 | 0.045455 | 0.875 | 0 | 0.045455
2012-11-02 22:00 | 0.61067 | 0.91667 | 0 | 0.043478 | 0.91667 | 0 | 0.043478
2012-11-02 23:00 | 0.57981 | 0.95833 | 0 | 0.041667 | 0.95833 | 0 | 0.041667
2012-11-03 | 0.55601 | 0 | 0 | 1 | 0 | 0 | 1
2012-11-03 01:00 | 0.54459 | 0.041667 | 0 | 0.5 | 0.041667 | 0 | 0.5
2012-11-03 02:00 | 0.54302 | 0.083333 | 0 | 0.33333 | 0.083333 | 0 | 0.33333
2012-11-03 03:00 | 0.57423 | 0.125 | 0 | 0.25 | 0.125 | 0 | 0.25
2012-11-03 04:00 | 0.6608 | 0.16667 | 0 | 0.2 | 0.16667 | 0 | 0.2
2012-11-03 05:00 | 0.77203 | 0.20833 | 0 | 0.16667 | 0.20833 | 0 | 0.16667
2012-11-03 06:00 | 0.82382 | 0.25 | 0 | 0.14286 | 0.25 | 0 | 0.14286
2012-11-03 07:00 | 0.83105 | 0.29167 | 0 | 0.125 | 0.29167 | 0 | 0.125
2012-11-03 08:00 | 0.828 | 0.33333 | 0 | 0.11111 | 0.33333 | 0 | 0.11111
2012-11-03 09:00 | 0.82957 | 0.375 | 0 | 0.1 | 0.375 | 0 | 0.1
2012-11-03 10:00 | 0.83219 | 0.41667 | 0 | 0.090909 | 0.41667 | 0 | 0.090909
2012-11-03 11:00 | 0.81004 | 0.45833 | 0 | 0.083333 | 0.45833 | 0 | 0.083333
2012-11-03 12:00 | 0.80377 | 0.5 | 0 | 0.076923 | 0.5 | 0 | 0.076923
2012-11-03 13:00 | 0.79609 | 0.54167 | 0 | 0.071429 | 0.54167 | 0 | 0.071429
2012-11-03 14:00 | 0.79915 | 0.58333 | 0 | 0.066667 | 0.58333 | 0 | 0.066667
2012-11-03 15:00 | 0.85006 | 0.625 | 0 | 0.0625 | 0.625 | 0 | 0.0625
2012-11-03 16:00 | 0.88318 | 0.66667 | 0 | 0.058824 | 0.66667 | 0 | 0.058824
2012-11-03 17:00 | 0.85921 | 0.70833 | 0 | 0.055556 | 0.70833 | 0 | 0.055556
2012-11-03 18:00 | 0.7954 | 0.75 | 0 | 0.052632 | 0.75 | 0 | 0.052632
2012-11-03 19:00 | 0.73603 | 0.79167 | 0 | 0.05 | 0.79167 | 0 | 0.05
2012-11-03 20:00 | 0.67562 | 0.83333 | 0 | 0.047619 | 0.83333 | 0 | 0.047619
2012-11-03 21:00 | 0.65356 | 0.875 | 0 | 0.045455 | 0.875 | 0 | 0.045455
2012-11-03 22:00 | 0.59594 | 0.91667 | 0 | 0.043478 | 0.91667 | 0 | 0.043478
2012-11-03 23:00 | 0.56856 | 0.95833 | 0 | 0.041667 | 0.95833 | 0 | 0.041667
2012-11-04 | 0.54729 | 0 | 0 | 1 | 0 | 0 | 1
2012-11-04 01:00 | 0.53003 | 0.041667 | 0 | 0.5 | 0.041667 | 0 | 0.5
2012-11-04 02:00 | 0.53012 | 0.083333 | 0 | 0.33333 | 0.083333 | 0 | 0.33333
2012-11-04 03:00 | 0.55584 | 0.125 | 0 | 0.25 | 0.125 | 0 | 0.25
2012-11-04 04:00 | 0.64022 | 0.16667 | 0 | 0.2 | 0.16667 | 0 | 0.2
2012-11-04 05:00 | 0.75547 | 0.20833 | 0 | 0.16667 | 0.20833 | 0 | 0.16667
2012-11-04 06:00 | 0.80656 | 0.25 | 0 | 0.14286 | 0.25 | 0 | 0.14286
2012-11-04 07:00 | 0.82146 | 0.29167 | 0 | 0.125 | 0.29167 | 0 | 0.125
2012-11-04 08:00 | 0.82809 | 0.33333 | 0 | 0.11111 | 0.33333 | 0 | 0.11111
2012-11-04 09:00 | 0.84491 | 0.375 | 0 | 0.1 | 0.375 | 0 | 0.1
2012-11-04 10:00 | 0.84579 | 0.41667 | 0 | 0.090909 | 0.41667 | 0 | 0.090909
2012-11-04 11:00 | 0.81859 | 0.45833 | 0 | 0.083333 | 0.45833 | 0 | 0.083333
2012-11-04 12:00 | 0.8192 | 0.5 | 0 | 0.076923 | 0.5 | 0 | 0.076923
2012-11-04 13:00 | 0.81536 | 0.54167 | 0 | 0.071429 | 0.54167 | 0 | 0.071429
2012-11-04 14:00 | 0.82887 | 0.58333 | 0 | 0.066667 | 0.58333 | 0 | 0.066667
2012-11-04 15:00 | 0.87333 | 0.625 | 0 | 0.0625 | 0.625 | 0 | 0.0625
2012-11-04 16:00 | 0.89661 | 0.66667 | 0 | 0.058824 | 0.66667 | 0 | 0.058824
2012-11-04 17:00 | 0.86732 | 0.70833 | 0 | 0.055556 | 0.70833 | 0 | 0.055556
2012-11-04 18:00 | 0.80202 | 0.75 | 0 | 0.052632 | 0.75 | 0 | 0.052632
2012-11-04 19:00 | 0.74327 | 0.79167 | 0 | 0.05 | 0.79167 | 0 | 0.05
2012-11-04 20:00 | 0.68067 | 0.83333 | 0 | 0.047619 | 0.83333 | 0 | 0.047619
2012-11-04 21:00 | 0.65844 | 0.875 | 0 | 0.045455 | 0.875 | 0 | 0.045455
2012-11-04 22:00 | 0.60614 | 0.91667 | 0 | 0.043478 | 0.91667 | 0 | 0.043478
2012-11-04 23:00 | 0.57362 | 0.95833 | 0 | 0.041667 | 0.95833 | 0 | 0.041667
2012-11-05 | 0.54982 | 0 | 0 | 1 | 0 | 0 | 1
2012-11-05 01:00 | 0.5418 | 0.041667 | 0 | 0.5 | 0.041667 | 0 | 0.5
2012-11-05 02:00 | 0.53831 | 0.083333 | 0 | 0.33333 | 0.083333 | 0 | 0.33333
2012-11-05 03:00 | 0.56865 | 0.125 | 0 | 0.25 | 0.125 | 0 | 0.25
2012-11-05 04:00 | 0.66202 | 0.16667 | 0 | 0.2 | 0.16667 | 0 | 0.2
2012-11-05 05:00 | 0.78197 | 0.20833 | 0 | 0.16667 | 0.20833 | 0 | 0.16667
2012-11-05 06:00 | 0.83872 | 0.25 | 0 | 0.14286 | 0.25 | 0 | 0.14286
2012-11-05 07:00 | 0.862 | 0.29167 | 0 | 0.125 | 0.29167 | 0 | 0.125
2012-11-05 08:00 | 0.86496 | 0.33333 | 0 | 0.11111 | 0.33333 | 0 | 0.11111
2012-11-05 09:00 | 0.87342 | 0.375 | 0 | 0.1 | 0.375 | 0 | 0.1
2012-11-05 10:00 | 0.87804 | 0.41667 | 0 | 0.090909 | 0.41667 | 0 | 0.090909
2012-11-05 11:00 | 0.85537 | 0.45833 | 0 | 0.083333 | 0.45833 | 0 | 0.083333
2012-11-05 12:00 | 0.8579 | 0.5 | 0 | 0.076923 | 0.5 | 0 | 0.076923
2012-11-05 13:00 | 0.85755 | 0.54167 | 0 | 0.071429 | 0.54167 | 0 | 0.071429
2012-11-05 14:00 | 0.85267 | 0.58333 | 0 | 0.066667 | 0.58333 | 0 | 0.066667
2012-11-05 15:00 | 0.88353 | 0.625 | 0 | 0.0625 | 0.625 | 0 | 0.0625
2012-11-05 16:00 | 0.90027 | 0.66667 | 0 | 0.058824 | 0.66667 | 0 | 0.058824
2012-11-05 17:00 | 0.86697 | 0.70833 | 0 | 0.055556 | 0.70833 | 0 | 0.055556
2012-11-05 18:00 | 0.80786 | 0.75 | 0 | 0.052632 | 0.75 | 0 | 0.052632
2012-11-05 19:00 | 0.75469 | 0.79167 | 0 | 0.05 | 0.79167 | 0 | 0.05
2012-11-05 20:00 | 0.68834 | 0.83333 | 0 | 0.047619 | 0.83333 | 0 | 0.047619
2012-11-05 21:00 | 0.66202 | 0.875 | 0 | 0.045455 | 0.875 | 0 | 0.045455
2012-11-05 22:00 | 0.60989 | 0.91667 | 0 | 0.043478 | 0.91667 | 0 | 0.043478
2012-11-05 23:00 | 0.5731 | 0.95833 | 0 | 0.041667 | 0.95833 | 0 | 0.041667
2012-11-06 | 0.55636 | 0 | 0 | 1 | 0 | 0 | 1
2012-11-06 01:00 | 0.53805 | 0.041667 | 0 | 0.5 | 0.041667 | 0 | 0.5
2012-11-06 02:00 | 0.53056 | 0.083333 | 0 | 0.33333 | 0.083333 | 0 | 0.33333
2012-11-06 03:00 | 0.55601 | 0.125 | 0 | 0.25 | 0.125 | 0 | 0.25
2012-11-06 04:00 | 0.64406 | 0.16667 | 0 | 0.2 | 0.16667 | 0 | 0.2
2012-11-06 05:00 | 0.76768 | 0.20833 | 0 | 0.16667 | 0.20833 | 0 | 0.16667
2012-11-06 06:00 | 0.82626 | 0.25 | 0 | 0.14286 | 0.25 | 0 | 0.14286
2012-11-06 07:00 | 0.84561 | 0.29167 | 0 | 0.125 | 0.29167 | 0 | 0.125
2012-11-06 08:00 | 0.84657 | 0.33333 | 0 | 0.11111 | 0.33333 | 0 | 0.11111
2012-11-06 09:00 | 0.85572 | 0.375 | 0 | 0.1 | 0.375 | 0 | 0.1
2012-11-06 10:00 | 0.8579 | 0.41667 | 0 | 0.090909 | 0.41667 | 0 | 0.090909
2012-11-06 11:00 | 0.82852 | 0.45833 | 0 | 0.083333 | 0.45833 | 0 | 0.083333
2012-11-06 12:00 | 0.81161 | 0.5 | 0 | 0.076923 | 0.5 | 0 | 0.076923
2012-11-06 13:00 | 0.80211 | 0.54167 | 0 | 0.071429 | 0.54167 | 0 | 0.071429
2012-11-06 14:00 | 0.79592 | 0.58333 | 0 | 0.066667 | 0.58333 | 0 | 0.066667
2012-11-06 15:00 | 0.8362 | 0.625 | 0 | 0.0625 | 0.625 | 0 | 0.0625
2012-11-06 16:00 | 0.85956 | 0.66667 | 0 | 0.058824 | 0.66667 | 0 | 0.058824
2012-11-06 17:00 | 0.83044 | 0.70833 | 0 | 0.055556 | 0.70833 | 0 | 0.055556
2012-11-06 18:00 | 0.76872 | 0.75 | 0 | 0.052632 | 0.75 | 0 | 0.052632
2012-11-06 19:00 | 0.70691 | 0.79167 | 0 | 0.05 | 0.79167 | 0 | 0.05
2012-11-06 20:00 | 0.65635 | 0.83333 | 0 | 0.047619 | 0.83333 | 0 | 0.047619
2012-11-06 21:00 | 0.65382 | 0.875 | 0 | 0.045455 | 0.875 | 0 | 0.045455
2012-11-06 22:00 | 0.59507 | 0.91667 | 0 | 0.043478 | 0.91667 | 0 | 0.043478
2012-11-06 23:00 | 0.55723 | 0.95833 | 0 | 0.041667 | 0.95833 | 0 | 0.041667
2012-11-07 | 0.53134 | 0 | 0 | 1 | 0 | 0 | 1
2012-11-07 01:00 | 0.51652 | 0.041667 | 0 | 0.5 | 0.041667 | 0 | 0.5
2012-11-07 02:00 | 0.49874 | 0.083333 | 0 | 0.33333 | 0.083333 | 0 | 0.33333
2012-11-07 03:00 | 0.5139 | 0.125 | 0 | 0.25 | 0.125 | 0 | 0.25
2012-11-07 04:00 | 0.54363 | 0.16667 | 0 | 0.2 | 0.16667 | 0 | 0.2
2012-11-07 05:00 | 0.58417 | 0.20833 | 0 | 0.16667 | 0.20833 | 0 | 0.16667
2012-11-07 06:00 | 0.64101 | 0.25 | 0 | 0.14286 | 0.25 | 0 | 0.14286
2012-11-07 07:00 | 0.67963 | 0.29167 | 0 | 0.125 | 0.29167 | 0 | 0.125
2012-11-07 08:00 | 0.70761 | 0.33333 | 0 | 0.11111 | 0.33333 | 0 | 0.11111
2012-11-07 09:00 | 0.72295 | 0.375 | 0 | 0.1 | 0.375 | 0 | 0.1
2012-11-07 10:00 | 0.72522 | 0.41667 | 0 | 0.090909 | 0.41667 | 0 | 0.090909
2012-11-07 11:00 | 0.69314 | 0.45833 | 0 | 0.083333 | 0.45833 | 0 | 0.083333
2012-11-07 12:00 | 0.67318 | 0.5 | 0 | 0.076923 | 0.5 | 0 | 0.076923
2012-11-07 13:00 | 0.66367 | 0.54167 | 0 | 0.071429 | 0.54167 | 0 | 0.071429
2012-11-07 14:00 | 0.67274 | 0.58333 | 0 | 0.066667 | 0.58333 | 0 | 0.066667
2012-11-07 15:00 | 0.72034 | 0.625 | 0 | 0.0625 | 0.625 | 0 | 0.0625
2012-11-07 16:00 | 0.7451 | 0.66667 | 0 | 0.058824 | 0.66667 | 0 | 0.058824
2012-11-07 17:00 | 0.71136 | 0.70833 | 0 | 0.055556 | 0.70833 | 0 | 0.055556
2012-11-07 18:00 | 0.66611 | 0.75 | 0 | 0.052632 | 0.75 | 0 | 0.052632
2012-11-07 19:00 | 0.62357 | 0.79167 | 0 | 0.05 | 0.79167 | 0 | 0.05
2012-11-07 20:00 | 0.59088 | 0.83333 | 0 | 0.047619 | 0.83333 | 0 | 0.047619
2012-11-07 21:00 | 0.58487 | 0.875 | 0 | 0.045455 | 0.875 | 0 | 0.045455
2012-11-07 22:00 | 0.54224 | 0.91667 | 0 | 0.043478 | 0.91667 | 0 | 0.043478
2012-11-07 23:00 | 0.50894 | 0.95833 | 0 | 0.041667 | 0.95833 | 0 | 0.041667
2012-11-08 | 0.48313 | 0 | 0 | 1 | 0 | 0 | 1
2012-11-08 01:00 | 0.47311 | 0.041667 | 0 | 0.5 | 0.041667 | 0 | 0.5
2012-11-08 02:00 | 0.46317 | 0.083333 | 0 | 0.33333 | 0.083333 | 0 | 0.33333
2012-11-08 03:00 | 0.4643 | 0.125 | 0 | 0.25 | 0.125 | 0 | 0.25
2012-11-08 04:00 | 0.4793 | 0.16667 | 0 | 0.2 | 0.16667 | 0 | 0.2
2012-11-08 05:00 | 0.49839 | 0.20833 | 0 | 0.16667 | 0.20833 | 0 | 0.16667
2012-11-08 06:00 | 0.54006 | 0.25 | 0 | 0.14286 | 0.25 | 0 | 0.14286
2012-11-08 07:00 | 0.57205 | 0.29167 | 0 | 0.125 | 0.29167 | 0 | 0.125
2012-11-08 08:00 | 0.60457 | 0.33333 | 0 | 0.11111 | 0.33333 | 0 | 0.11111
2012-11-08 09:00 | 0.62889 | 0.375 | 0 | 0.1 | 0.375 | 0 | 0.1
2012-11-08 10:00 | 0.63578 | 0.41667 | 0 | 0.090909 | 0.41667 | 0 | 0.090909
2012-11-08 11:00 | 0.60126 | 0.45833 | 0 | 0.083333 | 0.45833 | 0 | 0.083333
2012-11-08 12:00 | 0.58835 | 0.5 | 0 | 0.076923 | 0.5 | 0 | 0.076923
2012-11-08 13:00 | 0.57441 | 0.54167 | 0 | 0.071429 | 0.54167 | 0 | 0.071429
2012-11-08 14:00 | 0.58182 | 0.58333 | 0 | 0.066667 | 0.58333 | 0 | 0.066667
2012-11-08 15:00 | 0.64694 | 0.625 | 0 | 0.0625 | 0.625 | 0 | 0.0625
2012-11-08 16:00 | 0.68372 | 0.66667 | 0 | 0.058824 | 0.66667 | 0 | 0.058824
2012-11-08 17:00 | 0.67727 | 0.70833 | 0 | 0.055556 | 0.70833 | 0 | 0.055556
2012-11-08 18:00 | 0.64842 | 0.75 | 0 | 0.052632 | 0.75 | 0 | 0.052632
2012-11-08 19:00 | 0.61241 | 0.79167 | 0 | 0.05 | 0.79167 | 0 | 0.05
2012-11-08 20:00 | 0.58216 | 0.83333 | 0 | 0.047619 | 0.83333 | 0 | 0.047619
2012-11-08 21:00 | 0.58138 | 0.875 | 0 | 0.045455 | 0.875 | 0 | 0.045455
2012-11-08 22:00 | 0.53509 | 0.91667 | 0 | 0.043478 | 0.91667 | 0 | 0.043478
2012-11-08 23:00 | 0.51329 | 0.95833 | 0 | 0.041667 | 0.95833 | 0 | 0.041667
2012-11-09 | 0.49752 | 0 | 0 | 1 | 0 | 0 | 1
2012-11-09 01:00 | 0.48618 | 0.041667 | 0 | 0.5 | 0.041667 | 0 | 0.5
2012-11-09 02:00 | 0.48261 | 0.083333 | 0 | 0.33333 | 0.083333 | 0 | 0.33333
2012-11-09 03:00 | 0.52384 | 0.125 | 0 | 0.25 | 0.125 | 0 | 0.25
2012-11-09 04:00 | 0.62392 | 0.16667 | 0 | 0.2 | 0.16667 | 0 | 0.2
2012-11-09 05:00 | 0.74937 | 0.20833 | 0 | 0.16667 | 0.20833 | 0 | 0.16667
2012-11-09 06:00 | 0.80385 | 0.25 | 0 | 0.14286 | 0.25 | 0 | 0.14286
2012-11-09 07:00 | 0.82765 | 0.29167 | 0 | 0.125 | 0.29167 | 0 | 0.125
2012-11-09 08:00 | 0.82626 | 0.33333 | 0 | 0.11111 | 0.33333 | 0 | 0.11111
2012-11-09 09:00 | 0.83567 | 0.375 | 0 | 0.1 | 0.375 | 0 | 0.1
2012-11-09 10:00 | 0.84204 | 0.41667 | 0 | 0.090909 | 0.41667 | 0 | 0.090909
2012-11-09 11:00 | 0.8239 | 0.45833 | 0 | 0.083333 | 0.45833 | 0 | 0.083333
2012-11-09 12:00 | 0.81824 | 0.5 | 0 | 0.076923 | 0.5 | 0 | 0.076923
2012-11-09 13:00 | 0.82268 | 0.54167 | 0 | 0.071429 | 0.54167 | 0 | 0.071429
2012-11-09 14:00 | 0.82539 | 0.58333 | 0 | 0.066667 | 0.58333 | 0 | 0.066667
2012-11-09 15:00 | 0.86749 | 0.625 | 0 | 0.0625 | 0.625 | 0 | 0.0625
2012-11-09 16:00 | 0.88868 | 0.66667 | 0 | 0.058824 | 0.66667 | 0 | 0.058824
2012-11-09 17:00 | 0.85799 | 0.70833 | 0 | 0.055556 | 0.70833 | 0 | 0.055556
2012-11-09 18:00 | 0.7988 | 0.75 | 0 | 0.052632 | 0.75 | 0 | 0.052632
2012-11-09 19:00 | 0.74021 | 0.79167 | 0 | 0.05 | 0.79167 | 0 | 0.05
2012-11-09 20:00 | 0.68233 | 0.83333 | 0 | 0.047619 | 0.83333 | 0 | 0.047619
2012-11-09 21:00 | 0.65731 | 0.875 | 0 | 0.045455 | 0.875 | 0 | 0.045455
2012-11-09 22:00 | 0.59725 | 0.91667 | 0 | 0.043478 | 0.91667 | 0 | 0.043478
2012-11-09 23:00 | 0.56525 | 0.95833 | 0 | 0.041667 | 0.95833 | 0 | 0.041667
2012-11-10 | 0.53762 | 0 | 0 | 1 | 0 | 0 | 1
2012-11-10 01:00 | 0.52367 | 0.041667 | 0 | 0.5 | 0.041667 | 0 | 0.5
2012-11-10 02:00 | 0.52254 | 0.083333 | 0 | 0.33333 | 0.083333 | 0 | 0.33333
2012-11-10 03:00 | 0.55095 | 0.125 | 0 | 0.25 | 0.125 | 0 | 0.25
2012-11-10 04:00 | 0.64179 | 0.16667 | 0 | 0.2 | 0.16667 | 0 | 0.2
2012-11-10 05:00 | 0.76706 | 0.20833 | 0 | 0.16667 | 0.20833 | 0 | 0.16667
2012-11-10 06:00 | 0.81196 | 0.25 | 0 | 0.14286 | 0.25 | 0 | 0.14286
2012-11-10 07:00 | 0.82974 | 0.29167 | 0 | 0.125 | 0.29167 | 0 | 0.125
2012-11-10 08:00 | 0.83009 | 0.33333 | 0 | 0.11111 | 0.33333 | 0 | 0.11111
2012-11-10 09:00 | 0.8382 | 0.375 | 0 | 0.1 | 0.375 | 0 | 0.1
2012-11-10 10:00 | 0.83088 | 0.41667 | 0 | 0.090909 | 0.41667 | 0 | 0.090909
2012-11-10 11:00 | 0.81222 | 0.45833 | 0 | 0.083333 | 0.45833 | 0 | 0.083333
2012-11-10 12:00 | 0.81379 | 0.5 | 0 | 0.076923 | 0.5 | 0 | 0.076923
2012-11-10 13:00 | 0.80865 | 0.54167 | 0 | 0.071429 | 0.54167 | 0 | 0.071429
2012-11-10 14:00 | 0.81623 | 0.58333 | 0 | 0.066667 | 0.58333 | 0 | 0.066667
2012-11-10 15:00 | 0.85834 | 0.625 | 0 | 0.0625 | 0.625 | 0 | 0.0625
2012-11-10 16:00 | 0.87098 | 0.66667 | 0 | 0.058824 | 0.66667 | 0 | 0.058824
2012-11-10 17:00 | 0.85302 | 0.70833 | 0 | 0.055556 | 0.70833 | 0 | 0.055556
2012-11-10 18:00 | 0.7906 | 0.75 | 0 | 0.052632 | 0.75 | 0 | 0.052632
2012-11-10 19:00 | 0.73446 | 0.79167 | 0 | 0.05 | 0.79167 | 0 | 0.05
2012-11-10 20:00 | 0.66899 | 0.83333 | 0 | 0.047619 | 0.83333 | 0 | 0.047619
2012-11-10 21:00 | 0.64763 | 0.875 | 0 | 0.045455 | 0.875 | 0 | 0.045455
2012-11-10 22:00 | 0.59803 | 0.91667 | 0 | 0.043478 | 0.91667 | 0 | 0.043478
2012-11-10 23:00 | 0.56394 | 0.95833 | 0 | 0.041667 | 0.95833 | 0 | 0.041667
2012-11-11 | 0.54372 | 0 | 0 | 1 | 0 | 0 | 1
2012-11-11 01:00 | 0.52402 | 0.041667 | 0 | 0.5 | 0.041667 | 0 | 0.5
2012-11-11 02:00 | 0.52376 | 0.083333 | 0 | 0.33333 | 0.083333 | 0 | 0.33333
2012-11-11 03:00 | 0.55409 | 0.125 | 0 | 0.25 | 0.125 | 0 | 0.25
2012-11-11 04:00 | 0.6458 | 0.16667 | 0 | 0.2 | 0.16667 | 0 | 0.2
2012-11-11 05:00 | 0.76706 | 0.20833 | 0 | 0.16667 | 0.20833 | 0 | 0.16667
2012-11-11 06:00 | 0.82172 | 0.25 | 0 | 0.14286 | 0.25 | 0 | 0.14286
2012-11-11 07:00 | 0.83759 | 0.29167 | 0 | 0.125 | 0.29167 | 0 | 0.125
2012-11-11 08:00 | 0.83498 | 0.33333 | 0 | 0.11111 | 0.33333 | 0 | 0.11111
2012-11-11 09:00 | 0.83951 | 0.375 | 0 | 0.1 | 0.375 | 0 | 0.1
2012-11-11 10:00 | 0.83933 | 0.41667 | 0 | 0.090909 | 0.41667 | 0 | 0.090909
2012-11-11 11:00 | 0.81449 | 0.45833 | 0 | 0.083333 | 0.45833 | 0 | 0.083333
2012-11-11 12:00 | 0.81649 | 0.5 | 0 | 0.076923 | 0.5 | 0 | 0.076923
2012-11-11 13:00 | 0.81179 | 0.54167 | 0 | 0.071429 | 0.54167 | 0 | 0.071429
2012-11-11 14:00 | 0.81972 | 0.58333 | 0 | 0.066667 | 0.58333 | 0 | 0.066667
2012-11-11 15:00 | 0.87368 | 0.625 | 0 | 0.0625 | 0.625 | 0 | 0.0625
2012-11-11 16:00 | 0.88807 | 0.66667 | 0 | 0.058824 | 0.66667 | 0 | 0.058824
2012-11-11 17:00 | 0.85721 | 0.70833 | 0 | 0.055556 | 0.70833 | 0 | 0.055556
2012-11-11 18:00 | 0.79618 | 0.75 | 0 | 0.052632 | 0.75 | 0 | 0.052632
2012-11-11 19:00 | 0.73926 | 0.79167 | 0 | 0.05 | 0.79167 | 0 | 0.05
2012-11-11 20:00 | 0.67797 | 0.83333 | 0 | 0.047619 | 0.83333 | 0 | 0.047619
2012-11-11 21:00 | 0.66184 | 0.875 | 0 | 0.045455 | 0.875 | 0 | 0.045455
2012-11-11 22:00 | 0.59916 | 0.91667 | 0 | 0.043478 | 0.91667 | 0 | 0.043478
2012-11-11 23:00 | 0.56961 | 0.95833 | 0 | 0.041667 | 0.95833 | 0 | 0.041667
2012-11-12 | 0.54886 | 0 | 0 | 1 | 0 | 0 | 1
2012-11-12 01:00 | 0.53648 | 0.041667 | 0 | 0.5 | 0.041667 | 0 | 0.5
2012-11-12 02:00 | 0.52933 | 0.083333 | 0 | 0.33333 | 0.083333 | 0 | 0.33333
2012-11-12 03:00 | 0.56159 | 0.125 | 0 | 0.25 | 0.125 | 0 | 0.25
2012-11-12 04:00 | 0.6519 | 0.16667 | 0 | 0.2 | 0.16667 | 0 | 0.2
2012-11-12 05:00 | 0.77726 | 0.20833 | 0 | 0.16667 | 0.20833 | 0 | 0.16667
2012-11-12 06:00 | 0.83681 | 0.25 | 0 | 0.14286 | 0.25 | 0 | 0.14286
2012-11-12 07:00 | 0.85476 | 0.29167 | 0 | 0.125 | 0.29167 | 0 | 0.125
2012-11-12 08:00 | 0.85982 | 0.33333 | 0 | 0.11111 | 0.33333 | 0 | 0.11111
2012-11-12 09:00 | 0.87246 | 0.375 | 0 | 0.1 | 0.375 | 0 | 0.1
2012-11-12 10:00 | 0.87604 | 0.41667 | 0 | 0.090909 | 0.41667 | 0 | 0.090909
2012-11-12 11:00 | 0.84709 | 0.45833 | 0 | 0.083333 | 0.45833 | 0 | 0.083333
2012-11-12 12:00 | 0.84709 | 0.5 | 0 | 0.076923 | 0.5 | 0 | 0.076923
2012-11-12 13:00 | 0.84038 | 0.54167 | 0 | 0.071429 | 0.54167 | 0 | 0.071429
2012-11-12 14:00 | 0.84709 | 0.58333 | 0 | 0.066667 | 0.58333 | 0 | 0.066667
2012-11-12 15:00 | 0.87821 | 0.625 | 0 | 0.0625 | 0.625 | 0 | 0.0625
2012-11-12 16:00 | 0.89704 | 0.66667 | 0 | 0.058824 | 0.66667 | 0 | 0.058824
2012-11-12 17:00 | 0.86148 | 0.70833 | 0 | 0.055556 | 0.70833 | 0 | 0.055556
2012-11-12 18:00 | 0.8035 | 0.75 | 0 | 0.052632 | 0.75 | 0 | 0.052632
2012-11-12 19:00 | 0.74039 | 0.79167 | 0 | 0.05 | 0.79167 | 0 | 0.05
2012-11-12 20:00 | 0.67945 | 0.83333 | 0 | 0.047619 | 0.83333 | 0 | 0.047619
2012-11-12 21:00 | 0.6587 | 0.875 | 0 | 0.045455 | 0.875 | 0 | 0.045455
2012-11-12 22:00 | 0.59777 | 0.91667 | 0 | 0.043478 | 0.91667 | 0 | 0.043478
2012-11-12 23:00 | 0.56813 | 0.95833 | 0 | 0.041667 | 0.95833 | 0 | 0.041667
2012-11-13 | 0.54503 | 0 | 0 | 1 | 0 | 0 | 1
2012-11-13 01:00 | 0.53666 | 0.041667 | 0 | 0.5 | 0.041667 | 0 | 0.5
2012-11-13 02:00 | 0.5309 | 0.083333 | 0 | 0.33333 | 0.083333 | 0 | 0.33333
2012-11-13 03:00 | 0.56054 | 0.125 | 0 | 0.25 | 0.125 | 0 | 0.25
2012-11-13 04:00 | 0.65138 | 0.16667 | 0 | 0.2 | 0.16667 | 0 | 0.2
2012-11-13 05:00 | 0.76262 | 0.20833 | 0 | 0.16667 | 0.20833 | 0 | 0.16667
2012-11-13 06:00 | 0.82216 | 0.25 | 0 | 0.14286 | 0.25 | 0 | 0.14286
2012-11-13 07:00 | 0.83654 | 0.29167 | 0 | 0.125 | 0.29167 | 0 | 0.125
2012-11-13 08:00 | 0.83715 | 0.33333 | 0 | 0.11111 | 0.33333 | 0 | 0.11111
2012-11-13 09:00 | 0.84326 | 0.375 | 0 | 0.1 | 0.375 | 0 | 0.1
2012-11-13 10:00 | 0.83567 | 0.41667 | 0 | 0.090909 | 0.41667 | 0 | 0.090909
2012-11-13 11:00 | 0.79941 | 0.45833 | 0 | 0.083333 | 0.45833 | 0 | 0.083333
2012-11-13 12:00 | 0.78633 | 0.5 | 0 | 0.076923 | 0.5 | 0 | 0.076923
2012-11-13 13:00 | 0.77892 | 0.54167 | 0 | 0.071429 | 0.54167 | 0 | 0.071429
2012-11-13 14:00 | 0.77683 | 0.58333 | 0 | 0.066667 | 0.58333 | 0 | 0.066667
2012-11-13 15:00 | 0.83628 | 0.625 | 0 | 0.0625 | 0.625 | 0 | 0.0625
2012-11-13 16:00 | 0.85511 | 0.66667 | 0 | 0.058824 | 0.66667 | 0 | 0.058824
2012-11-13 17:00 | 0.82277 | 0.70833 | 0 | 0.055556 | 0.70833 | 0 | 0.055556
2012-11-13 18:00 | 0.76654 | 0.75 | 0 | 0.052632 | 0.75 | 0 | 0.052632
2012-11-13 19:00 | 0.71598 | 0.79167 | 0 | 0.05 | 0.79167 | 0 | 0.05
2012-11-13 20:00 | 0.6567 | 0.83333 | 0 | 0.047619 | 0.83333 | 0 | 0.047619
2012-11-13 21:00 | 0.64205 | 0.875 | 0 | 0.045455 | 0.875 | 0 | 0.045455
2012-11-13 22:00 | 0.59184 | 0.91667 | 0 | 0.043478 | 0.91667 | 0 | 0.043478
2012-11-13 23:00 | 0.55697 | 0.95833 | 0 | 0.041667 | 0.95833 | 0 | 0.041667
2012-11-14 | 0.52995 | 0 | 0 | 1 | 0 | 0 | 1
2012-11-14 01:00 | 0.51277 | 0.041667 | 0 | 0.5 | 0.041667 | 0 | 0.5
2012-11-14 02:00 | 0.50153 | 0.083333 | 0 | 0.33333 | 0.083333 | 0 | 0.33333
2012-11-14 03:00 | 0.51085 | 0.125 | 0 | 0.25 | 0.125 | 0 | 0.25
2012-11-14 04:00 | 0.54346 | 0.16667 | 0 | 0.2 | 0.16667 | 0 | 0.2
2012-11-14 05:00 | 0.58583 | 0.20833 | 0 | 0.16667 | 0.20833 | 0 | 0.16667
2012-11-14 06:00 | 0.64345 | 0.25 | 0 | 0.14286 | 0.25 | 0 | 0.14286
2012-11-14 07:00 | 0.67745 | 0.29167 | 0 | 0.125 | 0.29167 | 0 | 0.125
2012-11-14 08:00 | 0.70064 | 0.33333 | 0 | 0.11111 | 0.33333 | 0 | 0.11111
2012-11-14 09:00 | 0.71014 | 0.375 | 0 | 0.1 | 0.375 | 0 | 0.1
2012-11-14 10:00 | 0.70927 | 0.41667 | 0 | 0.090909 | 0.41667 | 0 | 0.090909
2012-11-14 11:00 | 0.67884 | 0.45833 | 0 | 0.083333 | 0.45833 | 0 | 0.083333
2012-11-14 12:00 | 0.66298 | 0.5 | 0 | 0.076923 | 0.5 | 0 | 0.076923
2012-11-14 13:00 | 0.66062 | 0.54167 | 0 | 0.071429 | 0.54167 | 0 | 0.071429
2012-11-14 14:00 | 0.66699 | 0.58333 | 0 | 0.066667 | 0.58333 | 0 | 0.066667
2012-11-14 15:00 | 0.7267 | 0.625 | 0 | 0.0625 | 0.625 | 0 | 0.0625
2012-11-14 16:00 | 0.7451 | 0.66667 | 0 | 0.058824 | 0.66667 | 0 | 0.058824
2012-11-14 17:00 | 0.70709 | 0.70833 | 0 | 0.055556 | 0.70833 | 0 | 0.055556
2012-11-14 18:00 | 0.65461 | 0.75 | 0 | 0.052632 | 0.75 | 0 | 0.052632
2012-11-14 19:00 | 0.61634 | 0.79167 | 0 | 0.05 | 0.79167 | 0 | 0.05
2012-11-14 20:00 | 0.58243 | 0.83333 | 0 | 0.047619 | 0.83333 | 0 | 0.047619
2012-11-14 21:00 | 0.57998 | 0.875 | 0 | 0.045455 | 0.875 | 0 | 0.045455
2012-11-14 22:00 | 0.53404 | 0.91667 | 0 | 0.043478 | 0.91667 | 0 | 0.043478
2012-11-14 23:00 | 0.5024 | 0.95833 | 0 | 0.041667 | 0.95833 | 0 | 0.041667
2012-11-15 | 0.47555 | 0 | 0 | 1 | 0 | 0 | 1
2012-11-15 01:00 | 0.46727 | 0.041667 | 0 | 0.5 | 0.041667 | 0 | 0.5
2012-11-15 02:00 | 0.45506 | 0.083333 | 0 | 0.33333 | 0.083333 | 0 | 0.33333
2012-11-15 03:00 | 0.45968 | 0.125 | 0 | 0.25 | 0.125 | 0 | 0.25
2012-11-15 04:00 | 0.47755 | 0.16667 | 0 | 0.2 | 0.16667 | 0 | 0.2
2012-11-15 05:00 | 0.49865 | 0.20833 | 0 | 0.16667 | 0.20833 | 0 | 0.16667
2012-11-15 06:00 | 0.54337 | 0.25 | 0 | 0.14286 | 0.25 | 0 | 0.14286
2012-11-15 07:00 | 0.57868 | 0.29167 | 0 | 0.125 | 0.29167 | 0 | 0.125
2012-11-15 08:00 | 0.61503 | 0.33333 | 0 | 0.11111 | 0.33333 | 0 | 0.11111
2012-11-15 09:00 | 0.64484 | 0.375 | 0 | 0.1 | 0.375 | 0 | 0.1
2012-11-15 10:00 | 0.64589 | 0.41667 | 0 | 0.090909 | 0.41667 | 0 | 0.090909
2012-11-15 11:00 | 0.61172 | 0.45833 | 0 | 0.083333 | 0.45833 | 0 | 0.083333
2012-11-15 12:00 | 0.59751 | 0.5 | 0 | 0.076923 | 0.5 | 0 | 0.076923
2012-11-15 13:00 | 0.58853 | 0.54167 | 0 | 0.071429 | 0.54167 | 0 | 0.071429
2012-11-15 14:00 | 0.60195 | 0.58333 | 0 | 0.066667 | 0.58333 | 0 | 0.066667
2012-11-15 15:00 | 0.6567 | 0.625 | 0 | 0.0625 | 0.625 | 0 | 0.0625
2012-11-15 16:00 | 0.69131 | 0.66667 | 0 | 0.058824 | 0.66667 | 0 | 0.058824
2012-11-15 17:00 | 0.68608 | 0.70833 | 0 | 0.055556 | 0.70833 | 0 | 0.055556
2012-11-15 18:00 | 0.65731 | 0.75 | 0 | 0.052632 | 0.75 | 0 | 0.052632
2012-11-15 19:00 | 0.62253 | 0.79167 | 0 | 0.05 | 0.79167 | 0 | 0.05
2012-11-15 20:00 | 0.58879 | 0.83333 | 0 | 0.047619 | 0.83333 | 0 | 0.047619
2012-11-15 21:00 | 0.59175 | 0.875 | 0 | 0.045455 | 0.875 | 0 | 0.045455
2012-11-15 22:00 | 0.55183 | 0.91667 | 0 | 0.043478 | 0.91667 | 0 | 0.043478
2012-11-15 23:00 | 0.52131 | 0.95833 | 0 | 0.041667 | 0.95833 | 0 | 0.041667
2012-11-16 | 0.50301 | 0 | 0 | 1 | 0 | 0 | 1
2012-11-16 01:00 | 0.50397 | 0.041667 | 0 | 0.5 | 0.041667 | 0 | 0.5
2012-11-16 02:00 | 0.49943 | 0.083333 | 0 | 0.33333 | 0.083333 | 0 | 0.33333
2012-11-16 03:00 | 0.53561 | 0.125 | 0 | 0.25 | 0.125 | 0 | 0.25
2012-11-16 04:00 | 0.63194 | 0.16667 | 0 | 0.2 | 0.16667 | 0 | 0.2
2012-11-16 05:00 | 0.76593 | 0.20833 | 0 | 0.16667 | 0.20833 | 0 | 0.16667
2012-11-16 06:00 | 0.83759 | 0.25 | 0 | 0.14286 | 0.25 | 0 | 0.14286
2012-11-16 07:00 | 0.85145 | 0.29167 | 0 | 0.125 | 0.29167 | 0 | 0.125
2012-11-16 08:00 | 0.86191 | 0.33333 | 0 | 0.11111 | 0.33333 | 0 | 0.11111
2012-11-16 09:00 | 0.8688 | 0.375 | 0 | 0.1 | 0.375 | 0 | 0.1
2012-11-16 10:00 | 0.87726 | 0.41667 | 0 | 0.090909 | 0.41667 | 0 | 0.090909
2012-11-16 11:00 | 0.85006 | 0.45833 | 0 | 0.083333 | 0.45833 | 0 | 0.083333
2012-11-16 12:00 | 0.84282 | 0.5 | 0 | 0.076923 | 0.5 | 0 | 0.076923
2012-11-16 13:00 | 0.84378 | 0.54167 | 0 | 0.071429 | 0.54167 | 0 | 0.071429
2012-11-16 14:00 | 0.86026 | 0.58333 | 0 | 0.066667 | 0.58333 | 0 | 0.066667
2012-11-16 15:00 | 0.89426 | 0.625 | 0 | 0.0625 | 0.625 | 0 | 0.0625
2012-11-16 16:00 | 0.90228 | 0.66667 | 0 | 0.058824 | 0.66667 | 0 | 0.058824
2012-11-16 17:00 | 0.86854 | 0.70833 | 0 | 0.055556 | 0.70833 | 0 | 0.055556
2012-11-16 18:00 | 0.80734 | 0.75 | 0 | 0.052632 | 0.75 | 0 | 0.052632
2012-11-16 19:00 | 0.75163 | 0.79167 | 0 | 0.05 | 0.79167 | 0 | 0.05
2012-11-16 20:00 | 0.69096 | 0.83333 | 0 | 0.047619 | 0.83333 | 0 | 0.047619
2012-11-16 21:00 | 0.671 | 0.875 | 0 | 0.045455 | 0.875 | 0 | 0.045455
2012-11-16 22:00 | 0.61433 | 0.91667 | 0 | 0.043478 | 0.91667 | 0 | 0.043478
2012-11-16 23:00 | 0.58077 | 0.95833 | 0 | 0.041667 | 0.95833 | 0 | 0.041667
2012-11-17 | 0.56194 | 0 | 0 | 1 | 0 | 0 | 1
2012-11-17 01:00 | 0.55409 | 0.041667 | 0 | 0.5 | 0.041667 | 0 | 0.5
2012-11-17 02:00 | 0.54703 | 0.083333 | 0 | 0.33333 | 0.083333 | 0 | 0.33333
2012-11-17 03:00 | 0.57632 | 0.125 | 0 | 0.25 | 0.125 | 0 | 0.25
2012-11-17 04:00 | 0.66437 | 0.16667 | 0 | 0.2 | 0.16667 | 0 | 0.2
2012-11-17 05:00 | 0.78973 | 0.20833 | 0 | 0.16667 | 0.20833 | 0 | 0.16667
2012-11-17 06:00 | 0.85755 | 0.25 | 0 | 0.14286 | 0.25 | 0 | 0.14286
2012-11-17 07:00 | 0.88475 | 0.29167 | 0 | 0.125 | 0.29167 | 0 | 0.125
2012-11-17 08:00 | 0.8926 | 0.33333 | 0 | 0.11111 | 0.33333 | 0 | 0.11111
2012-11-17 09:00 | 0.90445 | 0.375 | 0 | 0.1 | 0.375 | 0 | 0.1
2012-11-17 10:00 | 0.90838 | 0.41667 | 0 | 0.090909 | 0.41667 | 0 | 0.090909
2012-11-17 11:00 | 0.87874 | 0.45833 | 0 | 0.083333 | 0.45833 | 0 | 0.083333
2012-11-17 12:00 | 0.87769 | 0.5 | 0 | 0.076923 | 0.5 | 0 | 0.076923
2012-11-17 13:00 | 0.88039 | 0.54167 | 0 | 0.071429 | 0.54167 | 0 | 0.071429
2012-11-17 14:00 | 0.88571 | 0.58333 | 0 | 0.066667 | 0.58333 | 0 | 0.066667
2012-11-17 15:00 | 0.91091 | 0.625 | 0 | 0.0625 | 0.625 | 0 | 0.0625
2012-11-17 16:00 | 0.91893 | 0.66667 | 0 | 0.058824 | 0.66667 | 0 | 0.058824
2012-11-17 17:00 | 0.89112 | 0.70833 | 0 | 0.055556 | 0.70833 | 0 | 0.055556
2012-11-17 18:00 | 0.82469 | 0.75 | 0 | 0.052632 | 0.75 | 0 | 0.052632
2012-11-17 19:00 | 0.76672 | 0.79167 | 0 | 0.05 | 0.79167 | 0 | 0.05
2012-11-17 20:00 | 0.70377 | 0.83333 | 0 | 0.047619 | 0.83333 | 0 | 0.047619
2012-11-17 21:00 | 0.6873 | 0.875 | 0 | 0.045455 | 0.875 | 0 | 0.045455
2012-11-17 22:00 | 0.62872 | 0.91667 | 0 | 0.043478 | 0.91667 | 0 | 0.043478
2012-11-17 23:00 | 0.60404 | 0.95833 | 0 | 0.041667 | 0.95833 | 0 | 0.041667
2012-11-18 | 0.58984 | 0 | 0 | 1 | 0 | 0 | 1
2012-11-18 01:00 | 0.57179 | 0.041667 | 0 | 0.5 | 0.041667 | 0 | 0.5
2012-11-18 02:00 | 0.57885 | 0.083333 | 0 | 0.33333 | 0.083333 | 0 | 0.33333
2012-11-18 03:00 | 0.61503 | 0.125 | 0 | 0.25 | 0.125 | 0 | 0.25
2012-11-18 04:00 | 0.70639 | 0.16667 | 0 | 0.2 | 0.16667 | 0 | 0.2
2012-11-18 05:00 | 0.81266 | 0.20833 | 0 | 0.16667 | 0.20833 | 0 | 0.16667
2012-11-18 06:00 | 0.84343 | 0.25 | 0 | 0.14286 | 0.25 | 0 | 0.14286
2012-11-18 07:00 | 0.84596 | 0.29167 | 0 | 0.125 | 0.29167 | 0 | 0.125
2012-11-18 08:00 | 0.85485 | 0.33333 | 0 | 0.11111 | 0.33333 | 0 | 0.11111
2012-11-18 09:00 | 0.86784 | 0.375 | 0 | 0.1 | 0.375 | 0 | 0.1
2012-11-18 10:00 | 0.862 | 0.41667 | 0 | 0.090909 | 0.41667 | 0 | 0.090909
2012-11-18 11:00 | 0.85442 | 0.45833 | 0 | 0.083333 | 0.45833 | 0 | 0.083333
2012-11-18 12:00 | 0.85136 | 0.5 | 0 | 0.076923 | 0.5 | 0 | 0.076923
2012-11-18 13:00 | 0.8559 | 0.54167 | 0 | 0.071429 | 0.54167 | 0 | 0.071429
2012-11-18 14:00 | 0.86636 | 0.58333 | 0 | 0.066667 | 0.58333 | 0 | 0.066667
2012-11-18 15:00 | 0.89487 | 0.625 | 0 | 0.0625 | 0.625 | 0 | 0.0625
2012-11-18 16:00 | 0.88536 | 0.66667 | 0 | 0.058824 | 0.66667 | 0 | 0.058824
2012-11-18 17:00 | 0.84875 | 0.70833 | 0 | 0.055556 | 0.70833 | 0 | 0.055556
2012-11-18 18:00 | 0.79679 | 0.75 | 0 | 0.052632 | 0.75 | 0 | 0.052632
2012-11-18 19:00 | 0.7478 | 0.79167 | 0 | 0.05 | 0.79167 | 0 | 0.05
2012-11-18 20:00 | 0.71615 | 0.83333 | 0 | 0.047619 | 0.83333 | 0 | 0.047619
2012-11-18 21:00 | 0.67492 | 0.875 | 0 | 0.045455 | 0.875 | 0 | 0.045455
2012-11-18 22:00 | 0.62732 | 0.91667 | 0 | 0.043478 | 0.91667 | 0 | 0.043478
2012-11-18 23:00 | 0.59672 | 0.95833 | 0 | 0.041667 | 0.95833 | 0 | 0.041667
2012-11-19 | 0.58373 | 0 | 0 | 1 | 0 | 0 | 1
2012-11-19 01:00 | 0.57013 | 0.041667 | 0 | 0.5 | 0.041667 | 0 | 0.5
2012-11-19 02:00 | 0.56351 | 0.083333 | 0 | 0.33333 | 0.083333 | 0 | 0.33333
2012-11-19 03:00 | 0.59219 | 0.125 | 0 | 0.25 | 0.125 | 0 | 0.25
2012-11-19 04:00 | 0.69 | 0.16667 | 0 | 0.2 | 0.16667 | 0 | 0.2
2012-11-19 05:00 | 0.81519 | 0.20833 | 0 | 0.16667 | 0.20833 | 0 | 0.16667
2012-11-19 06:00 | 0.86775 | 0.25 | 0 | 0.14286 | 0.25 | 0 | 0.14286
2012-11-19 07:00 | 0.88092 | 0.29167 | 0 | 0.125 | 0.29167 | 0 | 0.125
2012-11-19 08:00 | 0.87682 | 0.33333 | 0 | 0.11111 | 0.33333 | 0 | 0.11111
2012-11-19 09:00 | 0.87682 | 0.375 | 0 | 0.1 | 0.375 | 0 | 0.1
2012-11-19 10:00 | 0.87194 | 0.41667 | 0 | 0.090909 | 0.41667 | 0 | 0.090909
2012-11-19 11:00 | 0.84361 | 0.45833 | 0 | 0.083333 | 0.45833 | 0 | 0.083333
2012-11-19 12:00 | 0.85006 | 0.5 | 0 | 0.076923 | 0.5 | 0 | 0.076923
2012-11-19 13:00 | 0.85694 | 0.54167 | 0 | 0.071429 | 0.54167 | 0 | 0.071429
2012-11-19 14:00 | 0.87141 | 0.58333 | 0 | 0.066667 | 0.58333 | 0 | 0.066667
2012-11-19 15:00 | 0.91091 | 0.625 | 0 | 0.0625 | 0.625 | 0 | 0.0625
2012-11-19 16:00 | 0.92424 | 0.66667 | 0 | 0.058824 | 0.66667 | 0 | 0.058824
2012-11-19 17:00 | 0.88763 | 0.70833 | 0 | 0.055556 | 0.70833 | 0 | 0.055556
2012-11-19 18:00 | 0.8321 | 0.75 | 0 | 0.052632 | 0.75 | 0 | 0.052632
2012-11-19 19:00 | 0.77221 | 0.79167 | 0 | 0.05 | 0.79167 | 0 | 0.05
2012-11-19 20:00 | 0.70787 | 0.83333 | 0 | 0.047619 | 0.83333 | 0 | 0.047619
2012-11-19 21:00 | 0.68651 | 0.875 | 0 | 0.045455 | 0.875 | 0 | 0.045455
2012-11-19 22:00 | 0.62732 | 0.91667 | 0 | 0.043478 | 0.91667 | 0 | 0.043478
2012-11-19 23:00 | 0.59568 | 0.95833 | 0 | 0.041667 | 0.95833 | 0 | 0.041667
2012-11-20 | 0.57345 | 0 | 0 | 1 | 0 | 0 | 1
2012-11-20 01:00 | 0.5615 | 0.041667 | 0 | 0.5 | 0.041667 | 0 | 0.5
2012-11-20 02:00 | 0.55584 | 0.083333 | 0 | 0.33333 | 0.083333 | 0 | 0.33333
2012-11-20 03:00 | 0.58469 | 0.125 | 0 | 0.25 | 0.125 | 0 | 0.25
2012-11-20 04:00 | 0.67692 | 0.16667 | 0 | 0.2 | 0.16667 | 0 | 0.2
2012-11-20 05:00 | 0.79723 | 0.20833 | 0 | 0.16667 | 0.20833 | 0 | 0.16667
2012-11-20 06:00 | 0.85041 | 0.25 | 0 | 0.14286 | 0.25 | 0 | 0.14286
2012-11-20 07:00 | 0.864 | 0.29167 | 0 | 0.125 | 0.29167 | 0 | 0.125
2012-11-20 08:00 | 0.85834 | 0.33333 | 0 | 0.11111 | 0.33333 | 0 | 0.11111
2012-11-20 09:00 | 0.8647 | 0.375 | 0 | 0.1 | 0.375 | 0 | 0.1
2012-11-20 10:00 | 0.86017 | 0.41667 | 0 | 0.090909 | 0.41667 | 0 | 0.090909
2012-11-20 11:00 | 0.82818 | 0.45833 | 0 | 0.083333 | 0.45833 | 0 | 0.083333
2012-11-20 12:00 | 0.81824 | 0.5 | 0 | 0.076923 | 0.5 | 0 | 0.076923
2012-11-20 13:00 | 0.81527 | 0.54167 | 0 | 0.071429 | 0.54167 | 0 | 0.071429
2012-11-20 14:00 | 0.82661 | 0.58333 | 0 | 0.066667 | 0.58333 | 0 | 0.066667
2012-11-20 15:00 | 0.8756 | 0.625 | 0 | 0.0625 | 0.625 | 0 | 0.0625
2012-11-20 16:00 | 0.88249 | 0.66667 | 0 | 0.058824 | 0.66667 | 0 | 0.058824
2012-11-20 17:00 | 0.84892 | 0.70833 | 0 | 0.055556 | 0.70833 | 0 | 0.055556
2012-11-20 18:00 | 0.78624 | 0.75 | 0 | 0.052632 | 0.75 | 0 | 0.052632
2012-11-20 19:00 | 0.72871 | 0.79167 | 0 | 0.05 | 0.79167 | 0 | 0.05
2012-11-20 20:00 | 0.67692 | 0.83333 | 0 | 0.047619 | 0.83333 | 0 | 0.047619
2012-11-20 21:00 | 0.66821 | 0.875 | 0 | 0.045455 | 0.875 | 0 | 0.045455
2012-11-20 22:00 | 0.61782 | 0.91667 | 0 | 0.043478 | 0.91667 | 0 | 0.043478
2012-11-20 23:00 | 0.58077 | 0.95833 | 0 | 0.041667 | 0.95833 | 0 | 0.041667
2012-11-21 | 0.55392 | 0 | 0 | 1 | 0 | 0 | 1
2012-11-21 01:00 | 0.53561 | 0.041667 | 0 | 0.5 | 0.041667 | 0 | 0.5
2012-11-21 02:00 | 0.52384 | 0.083333 | 0 | 0.33333 | 0.083333 | 0 | 0.33333
2012-11-21 03:00 | 0.52986 | 0.125 | 0 | 0.25 | 0.125 | 0 | 0.25
2012-11-21 04:00 | 0.56551 | 0.16667 | 0 | 0.2 | 0.16667 | 0 | 0.2
2012-11-21 05:00 | 0.6071 | 0.20833 | 0 | 0.16667 | 0.20833 | 0 | 0.16667
2012-11-21 06:00 | 0.66533 | 0.25 | 0 | 0.14286 | 0.25 | 0 | 0.14286
2012-11-21 07:00 | 0.70622 | 0.29167 | 0 | 0.125 | 0.29167 | 0 | 0.125
2012-11-21 08:00 | 0.72043 | 0.33333 | 0 | 0.11111 | 0.33333 | 0 | 0.11111
2012-11-21 09:00 | 0.73742 | 0.375 | 0 | 0.1 | 0.375 | 0 | 0.1
2012-11-21 10:00 | 0.73472 | 0.41667 | 0 | 0.090909 | 0.41667 | 0 | 0.090909
2012-11-21 11:00 | 0.70264 | 0.45833 | 0 | 0.083333 | 0.45833 | 0 | 0.083333
2012-11-21 12:00 | 0.68704 | 0.5 | 0 | 0.076923 | 0.5 | 0 | 0.076923
2012-11-21 13:00 | 0.68425 | 0.54167 | 0 | 0.071429 | 0.54167 | 0 | 0.071429
2012-11-21 14:00 | 0.70107 | 0.58333 | 0 | 0.066667 | 0.58333 | 0 | 0.066667
2012-11-21 15:00 | 0.75765 | 0.625 | 0 | 0.0625 | 0.625 | 0 | 0.0625
2012-11-21 16:00 | 0.76515 | 0.66667 | 0 | 0.058824 | 0.66667 | 0 | 0.058824
2012-11-21 17:00 | 0.72967 | 0.70833 | 0 | 0.055556 | 0.70833 | 0 | 0.055556
2012-11-21 18:00 | 0.68834 | 0.75 | 0 | 0.052632 | 0.75 | 0 | 0.052632
2012-11-21 19:00 | 0.64598 | 0.79167 | 0 | 0.05 | 0.79167 | 0 | 0.05
2012-11-21 20:00 | 0.60936 | 0.83333 | 0 | 0.047619 | 0.83333 | 0 | 0.047619
2012-11-21 21:00 | 0.60919 | 0.875 | 0 | 0.045455 | 0.875 | 0 | 0.045455
2012-11-21 22:00 | 0.56211 | 0.91667 | 0 | 0.043478 | 0.91667 | 0 | 0.043478
2012-11-21 23:00 | 0.53317 | 0.95833 | 0 | 0.041667 | 0.95833 | 0 | 0.041667
2012-11-22 | 0.50475 | 0 | 0 | 1 | 0 | 0 | 1
2012-11-22 01:00 | 0.49281 | 0.041667 | 0 | 0.5 | 0.041667 | 0 | 0.5
2012-11-22 02:00 | 0.47502 | 0.083333 | 0 | 0.33333 | 0.083333 | 0 | 0.33333
2012-11-22 03:00 | 0.48182 | 0.125 | 0 | 0.25 | 0.125 | 0 | 0.25
2012-11-22 04:00 | 0.49926 | 0.16667 | 0 | 0.2 | 0.16667 | 0 | 0.2
2012-11-22 05:00 | 0.51617 | 0.20833 | 0 | 0.16667 | 0.20833 | 0 | 0.16667
2012-11-22 06:00 | 0.56037 | 0.25 | 0 | 0.14286 | 0.25 | 0 | 0.14286
2012-11-22 07:00 | 0.59873 | 0.29167 | 0 | 0.125 | 0.29167 | 0 | 0.125
2012-11-22 08:00 | 0.63055 | 0.33333 | 0 | 0.11111 | 0.33333 | 0 | 0.11111
2012-11-22 09:00 | 0.66219 | 0.375 | 0 | 0.1 | 0.375 | 0 | 0.1
2012-11-22 10:00 | 0.67204 | 0.41667 | 0 | 0.090909 | 0.41667 | 0 | 0.090909
2012-11-22 11:00 | 0.64066 | 0.45833 | 0 | 0.083333 | 0.45833 | 0 | 0.083333
2012-11-22 12:00 | 0.62715 | 0.5 | 0 | 0.076923 | 0.5 | 0 | 0.076923
2012-11-22 13:00 | 0.61747 | 0.54167 | 0 | 0.071429 | 0.54167 | 0 | 0.071429
2012-11-22 14:00 | 0.63098 | 0.58333 | 0 | 0.066667 | 0.58333 | 0 | 0.066667
2012-11-22 15:00 | 0.68294 | 0.625 | 0 | 0.0625 | 0.625 | 0 | 0.0625
2012-11-22 16:00 | 0.70822 | 0.66667 | 0 | 0.058824 | 0.66667 | 0 | 0.058824
2012-11-22 17:00 | 0.7084 | 0.70833 | 0 | 0.055556 | 0.70833 | 0 | 0.055556
2012-11-22 18:00 | 0.68399 | 0.75 | 0 | 0.052632 | 0.75 | 0 | 0.052632
2012-11-22 19:00 | 0.64075 | 0.79167 | 0 | 0.05 | 0.79167 | 0 | 0.05
2012-11-22 20:00 | 0.61006 | 0.83333 | 0 | 0.047619 | 0.83333 | 0 | 0.047619
2012-11-22 21:00 | 0.61355 | 0.875 | 0 | 0.045455 | 0.875 | 0 | 0.045455
2012-11-22 22:00 | 0.57257 | 0.91667 | 0 | 0.043478 | 0.91667 | 0 | 0.043478
2012-11-22 23:00 | 0.54721 | 0.95833 | 0 | 0.041667 | 0.95833 | 0 | 0.041667
2012-11-23 | 0.5262 | 0 | 0 | 1 | 0 | 0 | 1
2012-11-23 01:00 | 0.51783 | 0.041667 | 0 | 0.5 | 0.041667 | 0 | 0.5
2012-11-23 02:00 | 0.52044 | 0.083333 | 0 | 0.33333 | 0.083333 | 0 | 0.33333
2012-11-23 03:00 | 0.55802 | 0.125 | 0 | 0.25 | 0.125 | 0 | 0.25
2012-11-23 04:00 | 0.66237 | 0.16667 | 0 | 0.2 | 0.16667 | 0 | 0.2
2012-11-23 05:00 | 0.79121 | 0.20833 | 0 | 0.16667 | 0.20833 | 0 | 0.16667
2012-11-23 06:00 | 0.85206 | 0.25 | 0 | 0.14286 | 0.25 | 0 | 0.14286
2012-11-23 07:00 | 0.87769 | 0.29167 | 0 | 0.125 | 0.29167 | 0 | 0.125
2012-11-23 08:00 | 0.88432 | 0.33333 | 0 | 0.11111 | 0.33333 | 0 | 0.11111
2012-11-23 09:00 | 0.89722 | 0.375 | 0 | 0.1 | 0.375 | 0 | 0.1
2012-11-23 10:00 | 0.89704 | 0.41667 | 0 | 0.090909 | 0.41667 | 0 | 0.090909
2012-11-23 11:00 | 0.88475 | 0.45833 | 0 | 0.083333 | 0.45833 | 0 | 0.083333
2012-11-23 12:00 | 0.88484 | 0.5 | 0 | 0.076923 | 0.5 | 0 | 0.076923
2012-11-23 13:00 | 0.88292 | 0.54167 | 0 | 0.071429 | 0.54167 | 0 | 0.071429
2012-11-23 14:00 | 0.89452 | 0.58333 | 0 | 0.066667 | 0.58333 | 0 | 0.066667
2012-11-23 15:00 | 0.92154 | 0.625 | 0 | 0.0625 | 0.625 | 0 | 0.0625
2012-11-23 16:00 | 0.9232 | 0.66667 | 0 | 0.058824 | 0.66667 | 0 | 0.058824
2012-11-23 17:00 | 0.89234 | 0.70833 | 0 | 0.055556 | 0.70833 | 0 | 0.055556
2012-11-23 18:00 | 0.82608 | 0.75 | 0 | 0.052632 | 0.75 | 0 | 0.052632
2012-11-23 19:00 | 0.75713 | 0.79167 | 0 | 0.05 | 0.79167 | 0 | 0.05
2012-11-23 20:00 | 0.6995 | 0.83333 | 0 | 0.047619 | 0.83333 | 0 | 0.047619
2012-11-23 21:00 | 0.68747 | 0.875 | 0 | 0.045455 | 0.875 | 0 | 0.045455
2012-11-23 22:00 | 0.63377 | 0.91667 | 0 | 0.043478 | 0.91667 | 0 | 0.043478
2012-11-23 23:00 | 0.60056 | 0.95833 | 0 | 0.041667 | 0.95833 | 0 | 0.041667
2012-11-24 | 0.57606 | 0 | 0 | 1 | 0 | 0 | 1
2012-11-24 01:00 | 0.5649 | 0.041667 | 0 | 0.5 | 0.041667 | 0 | 0.5
2012-11-24 02:00 | 0.55863 | 0.083333 | 0 | 0.33333 | 0.083333 | 0 | 0.33333
2012-11-24 03:00 | 0.58949 | 0.125 | 0 | 0.25 | 0.125 | 0 | 0.25
2012-11-24 04:00 | 0.68468 | 0.16667 | 0 | 0.2 | 0.16667 | 0 | 0.2
2012-11-24 05:00 | 0.80211 | 0.20833 | 0 | 0.16667 | 0.20833 | 0 | 0.16667
2012-11-24 06:00 | 0.87682 | 0.25 | 0 | 0.14286 | 0.25 | 0 | 0.14286
2012-11-24 07:00 | 0.89888 | 0.29167 | 0 | 0.125 | 0.29167 | 0 | 0.125
2012-11-24 08:00 | 0.90428 | 0.33333 | 0 | 0.11111 | 0.33333 | 0 | 0.11111
2012-11-24 09:00 | 0.91317 | 0.375 | 0 | 0.1 | 0.375 | 0 | 0.1
2012-11-24 10:00 | 0.91326 | 0.41667 | 0 | 0.090909 | 0.41667 | 0 | 0.090909
2012-11-24 11:00 | 0.88894 | 0.45833 | 0 | 0.083333 | 0.45833 | 0 | 0.083333
2012-11-24 12:00 | 0.88902 | 0.5 | 0 | 0.076923 | 0.5 | 0 | 0.076923
2012-11-24 13:00 | 0.89556 | 0.54167 | 0 | 0.071429 | 0.54167 | 0 | 0.071429
2012-11-24 14:00 | 0.90855 | 0.58333 | 0 | 0.066667 | 0.58333 | 0 | 0.066667
2012-11-24 15:00 | 0.93767 | 0.625 | 0 | 0.0625 | 0.625 | 0 | 0.0625
2012-11-24 16:00 | 0.93122 | 0.66667 | 0 | 0.058824 | 0.66667 | 0 | 0.058824
2012-11-24 17:00 | 0.89487 | 0.70833 | 0 | 0.055556 | 0.70833 | 0 | 0.055556
2012-11-24 18:00 | 0.83593 | 0.75 | 0 | 0.052632 | 0.75 | 0 | 0.052632
2012-11-24 19:00 | 0.78005 | 0.79167 | 0 | 0.05 | 0.79167 | 0 | 0.05
2012-11-24 20:00 | 0.71432 | 0.83333 | 0 | 0.047619 | 0.83333 | 0 | 0.047619
2012-11-24 21:00 | 0.69575 | 0.875 | 0 | 0.045455 | 0.875 | 0 | 0.045455
2012-11-24 22:00 | 0.6424 | 0.91667 | 0 | 0.043478 | 0.91667 | 0 | 0.043478
2012-11-24 23:00 | 0.6098 | 0.95833 | 0 | 0.041667 | 0.95833 | 0 | 0.041667
2012-11-25 | 0.58321 | 0 | 0 | 1 | 0 | 0 | 1
2012-11-25 01:00 | 0.57449 | 0.041667 | 0 | 0.5 | 0.041667 | 0 | 0.5
2012-11-25 02:00 | 0.5663 | 0.083333 | 0 | 0.33333 | 0.083333 | 0 | 0.33333
2012-11-25 03:00 | 0.59742 | 0.125 | 0 | 0.25 | 0.125 | 0 | 0.25
2012-11-25 04:00 | 0.69471 | 0.16667 | 0 | 0.2 | 0.16667 | 0 | 0.2
2012-11-25 05:00 | 0.8226 | 0.20833 | 0 | 0.16667 | 0.20833 | 0 | 0.16667
2012-11-25 06:00 | 0.88423 | 0.25 | 0 | 0.14286 | 0.25 | 0 | 0.14286
2012-11-25 07:00 | 0.89905 | 0.29167 | 0 | 0.125 | 0.29167 | 0 | 0.125
2012-11-25 08:00 | 0.89879 | 0.33333 | 0 | 0.11111 | 0.33333 | 0 | 0.11111
2012-11-25 09:00 | 0.9069 | 0.375 | 0 | 0.1 | 0.375 | 0 | 0.1
2012-11-25 10:00 | 0.90611 | 0.41667 | 0 | 0.090909 | 0.41667 | 0 | 0.090909
2012-11-25 11:00 | 0.89059 | 0.45833 | 0 | 0.083333 | 0.45833 | 0 | 0.083333
2012-11-25 12:00 | 0.88946 | 0.5 | 0 | 0.076923 | 0.5 | 0 | 0.076923
2012-11-25 13:00 | 0.88998 | 0.54167 | 0 | 0.071429 | 0.54167 | 0 | 0.071429
2012-11-25 14:00 | 0.89905 | 0.58333 | 0 | 0.066667 | 0.58333 | 0 | 0.066667
2012-11-25 15:00 | 0.94063 | 0.625 | 0 | 0.0625 | 0.625 | 0 | 0.0625
2012-11-25 16:00 | 0.94203 | 0.66667 | 0 | 0.058824 | 0.66667 | 0 | 0.058824
2012-11-25 17:00 | 0.90794 | 0.70833 | 0 | 0.055556 | 0.70833 | 0 | 0.055556
2012-11-25 18:00 | 0.84491 | 0.75 | 0 | 0.052632 | 0.75 | 0 | 0.052632
2012-11-25 19:00 | 0.78293 | 0.79167 | 0 | 0.05 | 0.79167 | 0 | 0.05
2012-11-25 20:00 | 0.72853 | 0.83333 | 0 | 0.047619 | 0.83333 | 0 | 0.047619
2012-11-25 21:00 | 0.70709 | 0.875 | 0 | 0.045455 | 0.875 | 0 | 0.045455
2012-11-25 22:00 | 0.65757 | 0.91667 | 0 | 0.043478 | 0.91667 | 0 | 0.043478
2012-11-25 23:00 | 0.6241 | 0.95833 | 0 | 0.041667 | 0.95833 | 0 | 0.041667
2012-11-26 | 0.59838 | 0 | 0 | 1 | 0 | 0 | 1
2012-11-26 01:00 | 0.58879 | 0.041667 | 0 | 0.5 | 0.041667 | 0 | 0.5
2012-11-26 02:00 | 0.58277 | 0.083333 | 0 | 0.33333 | 0.083333 | 0 | 0.33333
2012-11-26 03:00 | 0.61424 | 0.125 | 0 | 0.25 | 0.125 | 0 | 0.25
2012-11-26 04:00 | 0.70735 | 0.16667 | 0 | 0.2 | 0.16667 | 0 | 0.2
2012-11-26 05:00 | 0.83271 | 0.20833 | 0 | 0.16667 | 0.20833 | 0 | 0.16667
2012-11-26 06:00 | 0.8919 | 0.25 | 0 | 0.14286 | 0.25 | 0 | 0.14286
2012-11-26 07:00 | 0.90594 | 0.29167 | 0 | 0.125 | 0.29167 | 0 | 0.125
2012-11-26 08:00 | 0.90716 | 0.33333 | 0 | 0.11111 | 0.33333 | 0 | 0.11111
2012-11-26 09:00 | 0.91762 | 0.375 | 0 | 0.1 | 0.375 | 0 | 0.1
2012-11-26 10:00 | 0.91657 | 0.41667 | 0 | 0.090909 | 0.41667 | 0 | 0.090909
2012-11-26 11:00 | 0.89356 | 0.45833 | 0 | 0.083333 | 0.45833 | 0 | 0.083333
2012-11-26 12:00 | 0.89774 | 0.5 | 0 | 0.076923 | 0.5 | 0 | 0.076923
2012-11-26 13:00 | 0.90018 | 0.54167 | 0 | 0.071429 | 0.54167 | 0 | 0.071429
2012-11-26 14:00 | 0.91099 | 0.58333 | 0 | 0.066667 | 0.58333 | 0 | 0.066667
2012-11-26 15:00 | 0.94377 | 0.625 | 0 | 0.0625 | 0.625 | 0 | 0.0625
2012-11-26 16:00 | 0.95005 | 0.66667 | 0 | 0.058824 | 0.66667 | 0 | 0.058824
2012-11-26 17:00 | 0.91282 | 0.70833 | 0 | 0.055556 | 0.70833 | 0 | 0.055556
2012-11-26 18:00 | 0.85694 | 0.75 | 0 | 0.052632 | 0.75 | 0 | 0.052632
2012-11-26 19:00 | 0.79984 | 0.79167 | 0 | 0.05 | 0.79167 | 0 | 0.05
2012-11-26 20:00 | 0.73638 | 0.83333 | 0 | 0.047619 | 0.83333 | 0 | 0.047619
2012-11-26 21:00 | 0.72287 | 0.875 | 0 | 0.045455 | 0.875 | 0 | 0.045455
2012-11-26 22:00 | 0.66542 | 0.91667 | 0 | 0.043478 | 0.91667 | 0 | 0.043478
2012-11-26 23:00 | 0.63238 | 0.95833 | 0 | 0.041667 | 0.95833 | 0 | 0.041667
2012-11-27 | 0.60343 | 0 | 0 | 1 | 0 | 0 | 1
2012-11-27 01:00 | 0.59271 | 0.041667 | 0 | 0.5 | 0.041667 | 0 | 0.5
2012-11-27 02:00 | 0.58713 | 0.083333 | 0 | 0.33333 | 0.083333 | 0 | 0.33333
2012-11-27 03:00 | 0.61407 | 0.125 | 0 | 0.25 | 0.125 | 0 | 0.25
2012-11-27 04:00 | 0.70691 | 0.16667 | 0 | 0.2 | 0.16667 | 0 | 0.2
2012-11-27 05:00 | 0.826 | 0.20833 | 0 | 0.16667 | 0.20833 | 0 | 0.16667
2012-11-27 06:00 | 0.88859 | 0.25 | 0 | 0.14286 | 0.25 | 0 | 0.14286
2012-11-27 07:00 | 0.90751 | 0.29167 | 0 | 0.125 | 0.29167 | 0 | 0.125
2012-11-27 08:00 | 0.91788 | 0.33333 | 0 | 0.11111 | 0.33333 | 0 | 0.11111
2012-11-27 09:00 | 0.92677 | 0.375 | 0 | 0.1 | 0.375 | 0 | 0.1
2012-11-27 10:00 | 0.92067 | 0.41667 | 0 | 0.090909 | 0.41667 | 0 | 0.090909
2012-11-27 11:00 | 0.89138 | 0.45833 | 0 | 0.083333 | 0.45833 | 0 | 0.083333
2012-11-27 12:00 | 0.88423 | 0.5 | 0 | 0.076923 | 0.5 | 0 | 0.076923
2012-11-27 13:00 | 0.87909 | 0.54167 | 0 | 0.071429 | 0.54167 | 0 | 0.071429
2012-11-27 14:00 | 0.87926 | 0.58333 | 0 | 0.066667 | 0.58333 | 0 | 0.066667
2012-11-27 15:00 | 0.91614 | 0.625 | 0 | 0.0625 | 0.625 | 0 | 0.0625
2012-11-27 16:00 | 0.92538 | 0.66667 | 0 | 0.058824 | 0.66667 | 0 | 0.058824
2012-11-27 17:00 | 0.87473 | 0.70833 | 0 | 0.055556 | 0.70833 | 0 | 0.055556
2012-11-27 18:00 | 0.81928 | 0.75 | 0 | 0.052632 | 0.75 | 0 | 0.052632
2012-11-27 19:00 | 0.76593 | 0.79167 | 0 | 0.05 | 0.79167 | 0 | 0.05
2012-11-27 20:00 | 0.7063 | 0.83333 | 0 | 0.047619 | 0.83333 | 0 | 0.047619
2012-11-27 21:00 | 0.70247 | 0.875 | 0 | 0.045455 | 0.875 | 0 | 0.045455
2012-11-27 22:00 | 0.64676 | 0.91667 | 0 | 0.043478 | 0.91667 | 0 | 0.043478
2012-11-27 23:00 | 0.61355 | 0.95833 | 0 | 0.041667 | 0.95833 | 0 | 0.041667
2012-11-28 | 0.58626 | 0 | 0 | 1 | 0 | 0 | 1
2012-11-28 01:00 | 0.56551 | 0.041667 | 0 | 0.5 | 0.041667 | 0 | 0.5
2012-11-28 02:00 | 0.55313 | 0.083333 | 0 | 0.33333 | 0.083333 | 0 | 0.33333
2012-11-28 03:00 | 0.56647 | 0.125 | 0 | 0.25 | 0.125 | 0 | 0.25
2012-11-28 04:00 | 0.59777 | 0.16667 | 0 | 0.2 | 0.16667 | 0 | 0.2
2012-11-28 05:00 | 0.63944 | 0.20833 | 0 | 0.16667 | 0.20833 | 0 | 0.16667
2012-11-28 06:00 | 0.69514 | 0.25 | 0 | 0.14286 | 0.25 | 0 | 0.14286
2012-11-28 07:00 | 0.73603 | 0.29167 | 0 | 0.125 | 0.29167 | 0 | 0.125
2012-11-28 08:00 | 0.76236 | 0.33333 | 0 | 0.11111 | 0.33333 | 0 | 0.11111
2012-11-28 09:00 | 0.7804 | 0.375 | 0 | 0.1 | 0.375 | 0 | 0.1
2012-11-28 10:00 | 0.78145 | 0.41667 | 0 | 0.090909 | 0.41667 | 0 | 0.090909
2012-11-28 11:00 | 0.75774 | 0.45833 | 0 | 0.083333 | 0.45833 | 0 | 0.083333
2012-11-28 12:00 | 0.74187 | 0.5 | 0 | 0.076923 | 0.5 | 0 | 0.076923
2012-11-28 13:00 | 0.743 | 0.54167 | 0 | 0.071429 | 0.54167 | 0 | 0.071429
2012-11-28 14:00 | 0.7539 | 0.58333 | 0 | 0.066667 | 0.58333 | 0 | 0.066667
2012-11-28 15:00 | 0.79435 | 0.625 | 0 | 0.0625 | 0.625 | 0 | 0.0625
2012-11-28 16:00 | 0.80237 | 0.66667 | 0 | 0.058824 | 0.66667 | 0 | 0.058824
2012-11-28 17:00 | 0.75556 | 0.70833 | 0 | 0.055556 | 0.70833 | 0 | 0.055556
2012-11-28 18:00 | 0.71537 | 0.75 | 0 | 0.052632 | 0.75 | 0 | 0.052632
2012-11-28 19:00 | 0.67841 | 0.79167 | 0 | 0.05 | 0.79167 | 0 | 0.05
2012-11-28 20:00 | 0.6404 | 0.83333 | 0 | 0.047619 | 0.83333 | 0 | 0.047619
2012-11-28 21:00 | 0.63761 | 0.875 | 0 | 0.045455 | 0.875 | 0 | 0.045455
2012-11-28 22:00 | 0.59027 | 0.91667 | 0 | 0.043478 | 0.91667 | 0 | 0.043478
2012-11-28 23:00 | 0.55209 | 0.95833 | 0 | 0.041667 | 0.95833 | 0 | 0.041667
2012-11-29 | 0.52724 | 0 | 0 | 1 | 0 | 0 | 1
2012-11-29 01:00 | 0.51922 | 0.041667 | 0 | 0.5 | 0.041667 | 0 | 0.5
2012-11-29 02:00 | 0.50353 | 0.083333 | 0 | 0.33333 | 0.083333 | 0 | 0.33333
2012-11-29 03:00 | 0.50815 | 0.125 | 0 | 0.25 | 0.125 | 0 | 0.25
2012-11-29 04:00 | 0.52524 | 0.16667 | 0 | 0.2 | 0.16667 | 0 | 0.2
2012-11-29 05:00 | 0.5459 | 0.20833 | 0 | 0.16667 | 0.20833 | 0 | 0.16667
2012-11-29 06:00 | 0.59533 | 0.25 | 0 | 0.14286 | 0.25 | 0 | 0.14286
2012-11-29 07:00 | 0.63177 | 0.29167 | 0 | 0.125 | 0.29167 | 0 | 0.125
2012-11-29 08:00 | 0.66986 | 0.33333 | 0 | 0.11111 | 0.33333 | 0 | 0.11111
2012-11-29 09:00 | 0.7036 | 0.375 | 0 | 0.1 | 0.375 | 0 | 0.1
2012-11-29 10:00 | 0.71659 | 0.41667 | 0 | 0.090909 | 0.41667 | 0 | 0.090909
2012-11-29 11:00 | 0.68852 | 0.45833 | 0 | 0.083333 | 0.45833 | 0 | 0.083333
2012-11-29 12:00 | 0.67222 | 0.5 | 0 | 0.076923 | 0.5 | 0 | 0.076923
2012-11-29 13:00 | 0.6676 | 0.54167 | 0 | 0.071429 | 0.54167 | 0 | 0.071429
2012-11-29 14:00 | 0.67614 | 0.58333 | 0 | 0.066667 | 0.58333 | 0 | 0.066667
2012-11-29 15:00 | 0.7226 | 0.625 | 0 | 0.0625 | 0.625 | 0 | 0.0625
2012-11-29 16:00 | 0.73926 | 0.66667 | 0 | 0.058824 | 0.66667 | 0 | 0.058824
2012-11-29 17:00 | 0.73821 | 0.70833 | 0 | 0.055556 | 0.70833 | 0 | 0.055556
2012-11-29 18:00 | 0.70229 | 0.75 | 0 | 0.052632 | 0.75 | 0 | 0.052632
2012-11-29 19:00 | 0.67065 | 0.79167 | 0 | 0.05 | 0.79167 | 0 | 0.05
2012-11-29 20:00 | 0.63386 | 0.83333 | 0 | 0.047619 | 0.83333 | 0 | 0.047619
2012-11-29 21:00 | 0.63935 | 0.875 | 0 | 0.045455 | 0.875 | 0 | 0.045455
2012-11-29 22:00 | 0.59707 | 0.91667 | 0 | 0.043478 | 0.91667 | 0 | 0.043478
2012-11-29 23:00 | 0.56229 | 0.95833 | 0 | 0.041667 | 0.95833 | 0 | 0.041667
2012-11-30 | 0.54538 | 0 | 0 | 1 | 0 | 0 | 1
2012-11-30 01:00 | 0.5364 | 0.041667 | 0 | 0.5 | 0.041667 | 0 | 0.5
2012-11-30 02:00 | 0.53823 | 0.083333 | 0 | 0.33333 | 0.083333 | 0 | 0.33333
2012-11-30 03:00 | 0.57231 | 0.125 | 0 | 0.25 | 0.125 | 0 | 0.25
2012-11-30 04:00 | 0.67187 | 0.16667 | 0 | 0.2 | 0.16667 | 0 | 0.2
2012-11-30 05:00 | 0.80577 | 0.20833 | 0 | 0.16667 | 0.20833 | 0 | 0.16667
2012-11-30 06:00 | 0.87778 | 0.25 | 0 | 0.14286 | 0.25 | 0 | 0.14286
2012-11-30 07:00 | 0.9028 | 0.29167 | 0 | 0.125 | 0.29167 | 0 | 0.125
2012-11-30 08:00 | 0.91152 | 0.33333 | 0 | 0.11111 | 0.33333 | 0 | 0.11111
2012-11-30 09:00 | 0.93061 | 0.375 | 0 | 0.1 | 0.375 | 0 | 0.1
2012-11-30 10:00 | 0.94325 | 0.41667 | 0 | 0.090909 | 0.41667 | 0 | 0.090909
2012-11-30 11:00 | 0.92442 | 0.45833 | 0 | 0.083333 | 0.45833 | 0 | 0.083333
2012-11-30 12:00 | 0.92137 | 0.5 | 0 | 0.076923 | 0.5 | 0 | 0.076923
2012-11-30 13:00 | 0.92267 | 0.54167 | 0 | 0.071429 | 0.54167 | 0 | 0.071429
2012-11-30 14:00 | 0.93078 | 0.58333 | 0 | 0.066667 | 0.58333 | 0 | 0.066667
2012-11-30 15:00 | 0.95415 | 0.625 | 0 | 0.0625 | 0.625 | 0 | 0.0625
2012-11-30 16:00 | 0.95284 | 0.66667 | 0 | 0.058824 | 0.66667 | 0 | 0.058824
2012-11-30 17:00 | 0.91413 | 0.70833 | 0 | 0.055556 | 0.70833 | 0 | 0.055556
2012-11-30 18:00 | 0.85572 | 0.75 | 0 | 0.052632 | 0.75 | 0 | 0.052632
2012-11-30 19:00 | 0.79653 | 0.79167 | 0 | 0.05 | 0.79167 | 0 | 0.05
2012-11-30 20:00 | 0.73324 | 0.83333 | 0 | 0.047619 | 0.83333 | 0 | 0.047619
2012-11-30 21:00 | 0.7077 | 0.875 | 0 | 0.045455 | 0.875 | 0 | 0.045455
2012-11-30 22:00 | 0.65225 | 0.91667 | 0 | 0.043478 | 0.91667 | 0 | 0.043478
2012-11-30 23:00 | 0.61782 | 0.95833 | 0 | 0.041667 | 0.95833 | 0 | 0.041667
2012-12-01 | 0.59149 | 0 | 0 | 1 | 0 | 0 | 1
2012-12-01 01:00 | 0.58408 | 0.041667 | 0 | 0.5 | 0.041667 | 0 | 0.5
2012-12-01 02:00 | 0.57842 | 0.083333 | 0 | 0.33333 | 0.083333 | 0 | 0.33333
2012-12-01 03:00 | 0.61163 | 0.125 | 0 | 0.25 | 0.125 | 0 | 0.25
2012-12-01 04:00 | 0.69497 | 0.16667 | 0 | 0.2 | 0.16667 | 0 | 0.2
2012-12-01 05:00 | 0.82408 | 0.20833 | 0 | 0.16667 | 0.20833 | 0 | 0.16667
2012-12-01 06:00 | 0.89914 | 0.25 | 0 | 0.14286 | 0.25 | 0 | 0.14286
2012-12-01 07:00 | 0.91936 | 0.29167 | 0 | 0.125 | 0.29167 | 0 | 0.125
2012-12-01 08:00 | 0.92686 | 0.33333 | 0 | 0.11111 | 0.33333 | 0 | 0.11111
2012-12-01 09:00 | 0.94299 | 0.375 | 0 | 0.1 | 0.375 | 0 | 0.1
2012-12-01 10:00 | 0.93828 | 0.41667 | 0 | 0.090909 | 0.41667 | 0 | 0.090909
2012-12-01 11:00 | 0.91805 | 0.45833 | 0 | 0.083333 | 0.45833 | 0 | 0.083333
2012-12-01 12:00 | 0.92607 | 0.5 | 0 | 0.076923 | 0.5 | 0 | 0.076923
2012-12-01 13:00 | 0.91884 | 0.54167 | 0 | 0.071429 | 0.54167 | 0 | 0.071429
2012-12-01 14:00 | 0.9232 | 0.58333 | 0 | 0.066667 | 0.58333 | 0 | 0.066667
2012-12-01 15:00 | 0.95223 | 0.625 | 0 | 0.0625 | 0.625 | 0 | 0.0625
2012-12-01 16:00 | 0.94299 | 0.66667 | 0 | 0.058824 | 0.66667 | 0 | 0.058824
2012-12-01 17:00 | 0.90977 | 0.70833 | 0 | 0.055556 | 0.70833 | 0 | 0.055556
2012-12-01 18:00 | 0.85415 | 0.75 | 0 | 0.052632 | 0.75 | 0 | 0.052632
2012-12-01 19:00 | 0.79618 | 0.79167 | 0 | 0.05 | 0.79167 | 0 | 0.05
2012-12-01 20:00 | 0.73211 | 0.83333 | 0 | 0.047619 | 0.83333 | 0 | 0.047619
2012-12-01 21:00 | 0.71781 | 0.875 | 0 | 0.045455 | 0.875 | 0 | 0.045455
2012-12-01 22:00 | 0.65975 | 0.91667 | 0 | 0.043478 | 0.91667 | 0 | 0.043478
2012-12-01 23:00 | 0.62689 | 0.95833 | 0 | 0.041667 | 0.95833 | 0 | 0.041667
2012-12-02 | 0.60282 | 0 | 0 | 1 | 0 | 0 | 1
2012-12-02 01:00 | 0.58966 | 0.041667 | 0 | 0.5 | 0.041667 | 0 | 0.5
2012-12-02 02:00 | 0.58086 | 0.083333 | 0 | 0.33333 | 0.083333 | 0 | 0.33333
2012-12-02 03:00 | 0.61276 | 0.125 | 0 | 0.25 | 0.125 | 0 | 0.25
2012-12-02 04:00 | 0.7009 | 0.16667 | 0 | 0.2 | 0.16667 | 0 | 0.2
2012-12-02 05:00 | 0.82739 | 0.20833 | 0 | 0.16667 | 0.20833 | 0 | 0.16667
2012-12-02 06:00 | 0.89356 | 0.25 | 0 | 0.14286 | 0.25 | 0 | 0.14286
2012-12-02 07:00 | 0.91622 | 0.29167 | 0 | 0.125 | 0.29167 | 0 | 0.125
2012-12-02 08:00 | 0.92573 | 0.33333 | 0 | 0.11111 | 0.33333 | 0 | 0.11111
2012-12-02 09:00 | 0.93183 | 0.375 | 0 | 0.1 | 0.375 | 0 | 0.1
2012-12-02 10:00 | 0.92878 | 0.41667 | 0 | 0.090909 | 0.41667 | 0 | 0.090909
2012-12-02 11:00 | 0.9123 | 0.45833 | 0 | 0.083333 | 0.45833 | 0 | 0.083333
2012-12-02 12:00 | 0.91204 | 0.5 | 0 | 0.076923 | 0.5 | 0 | 0.076923
2012-12-02 13:00 | 0.91003 | 0.54167 | 0 | 0.071429 | 0.54167 | 0 | 0.071429
2012-12-02 14:00 | 0.91927 | 0.58333 | 0 | 0.066667 | 0.58333 | 0 | 0.066667
2012-12-02 15:00 | 0.95083 | 0.625 | 0 | 0.0625 | 0.625 | 0 | 0.0625
2012-12-02 16:00 | 0.94325 | 0.66667 | 0 | 0.058824 | 0.66667 | 0 | 0.058824
2012-12-02 17:00 | 0.90951 | 0.70833 | 0 | 0.055556 | 0.70833 | 0 | 0.055556
2012-12-02 18:00 | 0.84936 | 0.75 | 0 | 0.052632 | 0.75 | 0 | 0.052632
2012-12-02 19:00 | 0.80167 | 0.79167 | 0 | 0.05 | 0.79167 | 0 | 0.05
2012-12-02 20:00 | 0.74109 | 0.83333 | 0 | 0.047619 | 0.83333 | 0 | 0.047619
2012-12-02 21:00 | 0.72112 | 0.875 | 0 | 0.045455 | 0.875 | 0 | 0.045455
2012-12-02 22:00 | 0.66132 | 0.91667 | 0 | 0.043478 | 0.91667 | 0 | 0.043478
2012-12-02 23:00 | 0.62776 | 0.95833 | 0 | 0.041667 | 0.95833 | 0 | 0.041667
2012-12-03 | 0.59672 | 0 | 0 | 1 | 0 | 0 | 1
2012-12-03 01:00 | 0.58487 | 0.041667 | 0 | 0.5 | 0.041667 | 0 | 0.5
2012-12-03 02:00 | 0.5846 | 0.083333 | 0 | 0.33333 | 0.083333 | 0 | 0.33333
2012-12-03 03:00 | 0.60291 | 0.125 | 0 | 0.25 | 0.125 | 0 | 0.25
2012-12-03 04:00 | 0.69645 | 0.16667 | 0 | 0.2 | 0.16667 | 0 | 0.2
2012-12-03 05:00 | 0.8151 | 0.20833 | 0 | 0.16667 | 0.20833 | 0 | 0.16667
2012-12-03 06:00 | 0.88449 | 0.25 | 0 | 0.14286 | 0.25 | 0 | 0.14286
2012-12-03 07:00 | 0.89722 | 0.29167 | 0 | 0.125 | 0.29167 | 0 | 0.125
2012-12-03 08:00 | 0.89225 | 0.33333 | 0 | 0.11111 | 0.33333 | 0 | 0.11111
2012-12-03 09:00 | 0.9014 | 0.375 | 0 | 0.1 | 0.375 | 0 | 0.1
2012-12-03 10:00 | 0.90472 | 0.41667 | 0 | 0.090909 | 0.41667 | 0 | 0.090909
2012-12-03 11:00 | 0.88876 | 0.45833 | 0 | 0.083333 | 0.45833 | 0 | 0.083333
2012-12-03 12:00 | 0.8817 | 0.5 | 0 | 0.076923 | 0.5 | 0 | 0.076923
2012-12-03 13:00 | 0.88144 | 0.54167 | 0 | 0.071429 | 0.54167 | 0 | 0.071429
2012-12-03 14:00 | 0.90088 | 0.58333 | 0 | 0.066667 | 0.58333 | 0 | 0.066667
2012-12-03 15:00 | 0.93322 | 0.625 | 0 | 0.0625 | 0.625 | 0 | 0.0625
2012-12-03 16:00 | 0.9361 | 0.66667 | 0 | 0.058824 | 0.66667 | 0 | 0.058824
2012-12-03 17:00 | 0.90707 | 0.70833 | 0 | 0.055556 | 0.70833 | 0 | 0.055556
2012-12-03 18:00 | 0.85232 | 0.75 | 0 | 0.052632 | 0.75 | 0 | 0.052632
2012-12-03 19:00 | 0.79078 | 0.79167 | 0 | 0.05 | 0.79167 | 0 | 0.05
2012-12-03 20:00 | 0.73533 | 0.83333 | 0 | 0.047619 | 0.83333 | 0 | 0.047619
2012-12-03 21:00 | 0.71598 | 0.875 | 0 | 0.045455 | 0.875 | 0 | 0.045455
2012-12-03 22:00 | 0.66359 | 0.91667 | 0 | 0.043478 | 0.91667 | 0 | 0.043478
2012-12-03 23:00 | 0.6268 | 0.95833 | 0 | 0.041667 | 0.95833 | 0 | 0.041667
2012-12-04 | 0.60474 | 0 | 0 | 1 | 0 | 0 | 1
2012-12-04 01:00 | 0.58923 | 0.041667 | 0 | 0.5 | 0.041667 | 0 | 0.5
2012-12-04 02:00 | 0.58539 | 0.083333 | 0 | 0.33333 | 0.083333 | 0 | 0.33333
2012-12-04 03:00 | 0.61424 | 0.125 | 0 | 0.25 | 0.125 | 0 | 0.25
2012-12-04 04:00 | 0.69523 | 0.16667 | 0 | 0.2 | 0.16667 | 0 | 0.2
2012-12-04 05:00 | 0.81737 | 0.20833 | 0 | 0.16667 | 0.20833 | 0 | 0.16667
2012-12-04 06:00 | 0.8946 | 0.25 | 0 | 0.14286 | 0.25 | 0 | 0.14286
2012-12-04 07:00 | 0.90445 | 0.29167 | 0 | 0.125 | 0.29167 | 0 | 0.125
2012-12-04 08:00 | 0.91274 | 0.33333 | 0 | 0.11111 | 0.33333 | 0 | 0.11111
2012-12-04 09:00 | 0.91701 | 0.375 | 0 | 0.1 | 0.375 | 0 | 0.1
2012-12-04 10:00 | 0.91396 | 0.41667 | 0 | 0.090909 | 0.41667 | 0 | 0.090909
2012-12-04 11:00 | 0.87987 | 0.45833 | 0 | 0.083333 | 0.45833 | 0 | 0.083333
2012-12-04 12:00 | 0.85965 | 0.5 | 0 | 0.076923 | 0.5 | 0 | 0.076923
2012-12-04 13:00 | 0.85912 | 0.54167 | 0 | 0.071429 | 0.54167 | 0 | 0.071429
2012-12-04 14:00 | 0.86645 | 0.58333 | 0 | 0.066667 | 0.58333 | 0 | 0.066667
2012-12-04 15:00 | 0.90785 | 0.625 | 0 | 0.0625 | 0.625 | 0 | 0.0625
2012-12-04 16:00 | 0.90785 | 0.66667 | 0 | 0.058824 | 0.66667 | 0 | 0.058824
2012-12-04 17:00 | 0.86627 | 0.70833 | 0 | 0.055556 | 0.70833 | 0 | 0.055556
2012-12-04 18:00 | 0.81562 | 0.75 | 0 | 0.052632 | 0.75 | 0 | 0.052632
2012-12-04 19:00 | 0.75599 | 0.79167 | 0 | 0.05 | 0.79167 | 0 | 0.05
2012-12-04 20:00 | 0.71014 | 0.83333 | 0 | 0.047619 | 0.83333 | 0 | 0.047619
2012-12-04 21:00 | 0.69985 | 0.875 | 0 | 0.045455 | 0.875 | 0 | 0.045455
2012-12-04 22:00 | 0.64615 | 0.91667 | 0 | 0.043478 | 0.91667 | 0 | 0.043478
2012-12-04 23:00 | 0.61137 | 0.95833 | 0 | 0.041667 | 0.95833 | 0 | 0.041667
2012-12-05 | 0.5853 | 0 | 0 | 1 | 0 | 0 | 1
2012-12-05 01:00 | 0.56917 | 0.041667 | 0 | 0.5 | 0.041667 | 0 | 0.5
2012-12-05 02:00 | 0.55444 | 0.083333 | 0 | 0.33333 | 0.083333 | 0 | 0.33333
2012-12-05 03:00 | 0.56586 | 0.125 | 0 | 0.25 | 0.125 | 0 | 0.25
2012-12-05 04:00 | 0.59707 | 0.16667 | 0 | 0.2 | 0.16667 | 0 | 0.2
2012-12-05 05:00 | 0.64249 | 0.20833 | 0 | 0.16667 | 0.20833 | 0 | 0.16667
2012-12-05 06:00 | 0.70203 | 0.25 | 0 | 0.14286 | 0.25 | 0 | 0.14286
2012-12-05 07:00 | 0.73995 | 0.29167 | 0 | 0.125 | 0.29167 | 0 | 0.125
2012-12-05 08:00 | 0.77256 | 0.33333 | 0 | 0.11111 | 0.33333 | 0 | 0.11111
2012-12-05 09:00 | 0.78703 | 0.375 | 0 | 0.1 | 0.375 | 0 | 0.1
2012-12-05 10:00 | 0.79235 | 0.41667 | 0 | 0.090909 | 0.41667 | 0 | 0.090909
2012-12-05 11:00 | 0.77038 | 0.45833 | 0 | 0.083333 | 0.45833 | 0 | 0.083333
2012-12-05 12:00 | 0.75957 | 0.5 | 0 | 0.076923 | 0.5 | 0 | 0.076923
2012-12-05 13:00 | 0.75373 | 0.54167 | 0 | 0.071429 | 0.54167 | 0 | 0.071429
2012-12-05 14:00 | 0.77073 | 0.58333 | 0 | 0.066667 | 0.58333 | 0 | 0.066667
2012-12-05 15:00 | 0.80682 | 0.625 | 0 | 0.0625 | 0.625 | 0 | 0.0625
2012-12-05 16:00 | 0.8144 | 0.66667 | 0 | 0.058824 | 0.66667 | 0 | 0.058824
2012-12-05 17:00 | 0.77848 | 0.70833 | 0 | 0.055556 | 0.70833 | 0 | 0.055556
2012-12-05 18:00 | 0.73246 | 0.75 | 0 | 0.052632 | 0.75 | 0 | 0.052632
2012-12-05 19:00 | 0.70194 | 0.79167 | 0 | 0.05 | 0.79167 | 0 | 0.05
2012-12-05 20:00 | 0.6662 | 0.83333 | 0 | 0.047619 | 0.83333 | 0 | 0.047619
2012-12-05 21:00 | 0.66655 | 0.875 | 0 | 0.045455 | 0.875 | 0 | 0.045455
2012-12-05 22:00 | 0.6159 | 0.91667 | 0 | 0.043478 | 0.91667 | 0 | 0.043478
2012-12-05 23:00 | 0.58068 | 0.95833 | 0 | 0.041667 | 0.95833 | 0 | 0.041667
2012-12-06 | 0.55549 | 0 | 0 | 1 | 0 | 0 | 1
2012-12-06 01:00 | 0.54171 | 0.041667 | 0 | 0.5 | 0.041667 | 0 | 0.5
2012-12-06 02:00 | 0.52428 | 0.083333 | 0 | 0.33333 | 0.083333 | 0 | 0.33333
2012-12-06 03:00 | 0.53178 | 0.125 | 0 | 0.25 | 0.125 | 0 | 0.25
2012-12-06 04:00 | 0.54965 | 0.16667 | 0 | 0.2 | 0.16667 | 0 | 0.2
2012-12-06 05:00 | 0.57066 | 0.20833 | 0 | 0.16667 | 0.20833 | 0 | 0.16667
2012-12-06 06:00 | 0.62235 | 0.25 | 0 | 0.14286 | 0.25 | 0 | 0.14286
2012-12-06 07:00 | 0.6533 | 0.29167 | 0 | 0.125 | 0.29167 | 0 | 0.125
2012-12-06 08:00 | 0.69148 | 0.33333 | 0 | 0.11111 | 0.33333 | 0 | 0.11111
2012-12-06 09:00 | 0.72269 | 0.375 | 0 | 0.1 | 0.375 | 0 | 0.1
2012-12-06 10:00 | 0.73211 | 0.41667 | 0 | 0.090909 | 0.41667 | 0 | 0.090909
2012-12-06 11:00 | 0.70194 | 0.45833 | 0 | 0.083333 | 0.45833 | 0 | 0.083333
2012-12-06 12:00 | 0.68922 | 0.5 | 0 | 0.076923 | 0.5 | 0 | 0.076923
2012-12-06 13:00 | 0.68085 | 0.54167 | 0 | 0.071429 | 0.54167 | 0 | 0.071429
2012-12-06 14:00 | 0.6934 | 0.58333 | 0 | 0.066667 | 0.58333 | 0 | 0.066667
2012-12-06 15:00 | 0.73586 | 0.625 | 0 | 0.0625 | 0.625 | 0 | 0.0625
2012-12-06 16:00 | 0.74745 | 0.66667 | 0 | 0.058824 | 0.66667 | 0 | 0.058824
2012-12-06 17:00 | 0.74667 | 0.70833 | 0 | 0.055556 | 0.70833 | 0 | 0.055556
2012-12-06 18:00 | 0.70996 | 0.75 | 0 | 0.052632 | 0.75 | 0 | 0.052632
2012-12-06 19:00 | 0.68355 | 0.79167 | 0 | 0.05 | 0.79167 | 0 | 0.05
2012-12-06 20:00 | 0.65443 | 0.83333 | 0 | 0.047619 | 0.83333 | 0 | 0.047619
2012-12-06 21:00 | 0.65557 | 0.875 | 0 | 0.045455 | 0.875 | 0 | 0.045455
2012-12-06 22:00 | 0.6105 | 0.91667 | 0 | 0.043478 | 0.91667 | 0 | 0.043478
2012-12-06 23:00 | 0.57336 | 0.95833 | 0 | 0.041667 | 0.95833 | 0 | 0.041667
2012-12-07 | 0.552 | 0 | 0 | 1 | 0 | 0 | 1
2012-12-07 01:00 | 0.53866 | 0.041667 | 0 | 0.5 | 0.041667 | 0 | 0.5
2012-12-07 02:00 | 0.52541 | 0.083333 | 0 | 0.33333 | 0.083333 | 0 | 0.33333
2012-12-07 03:00 | 0.53701 | 0.125 | 0 | 0.25 | 0.125 | 0 | 0.25
2012-12-07 04:00 | 0.56159 | 0.16667 | 0 | 0.2 | 0.16667 | 0 | 0.2
2012-12-07 05:00 | 0.58487 | 0.20833 | 0 | 0.16667 | 0.20833 | 0 | 0.16667
2012-12-07 06:00 | 0.63133 | 0.25 | 0 | 0.14286 | 0.25 | 0 | 0.14286
2012-12-07 07:00 | 0.68442 | 0.29167 | 0 | 0.125 | 0.29167 | 0 | 0.125
2012-12-07 08:00 | 0.72226 | 0.33333 | 0 | 0.11111 | 0.33333 | 0 | 0.11111
2012-12-07 09:00 | 0.75068 | 0.375 | 0 | 0.1 | 0.375 | 0 | 0.1
2012-12-07 10:00 | 0.75957 | 0.41667 | 0 | 0.090909 | 0.41667 | 0 | 0.090909
2012-12-07 11:00 | 0.73856 | 0.45833 | 0 | 0.083333 | 0.45833 | 0 | 0.083333
2012-12-07 12:00 | 0.72827 | 0.5 | 0 | 0.076923 | 0.5 | 0 | 0.076923
2012-12-07 13:00 | 0.71912 | 0.54167 | 0 | 0.071429 | 0.54167 | 0 | 0.071429
2012-12-07 14:00 | 0.7335 | 0.58333 | 0 | 0.066667 | 0.58333 | 0 | 0.066667
2012-12-07 15:00 | 0.78825 | 0.625 | 0 | 0.0625 | 0.625 | 0 | 0.0625
2012-12-07 16:00 | 0.80481 | 0.66667 | 0 | 0.058824 | 0.66667 | 0 | 0.058824
2012-12-07 17:00 | 0.78807 | 0.70833 | 0 | 0.055556 | 0.70833 | 0 | 0.055556
2012-12-07 18:00 | 0.75756 | 0.75 | 0 | 0.052632 | 0.75 | 0 | 0.052632
2012-12-07 19:00 | 0.71685 | 0.79167 | 0 | 0.05 | 0.79167 | 0 | 0.05
2012-12-07 20:00 | 0.67797 | 0.83333 | 0 | 0.047619 | 0.83333 | 0 | 0.047619
2012-12-07 21:00 | 0.68233 | 0.875 | 0 | 0.045455 | 0.875 | 0 | 0.045455
2012-12-07 22:00 | 0.63778 | 0.91667 | 0 | 0.043478 | 0.91667 | 0 | 0.043478
2012-12-07 23:00 | 0.60753 | 0.95833 | 0 | 0.041667 | 0.95833 | 0 | 0.041667
2012-12-08 | 0.59236 | 0 | 0 | 1 | 0 | 0 | 1
2012-12-08 01:00 | 0.57746 | 0.041667 | 0 | 0.5 | 0.041667 | 0 | 0.5
2012-12-08 02:00 | 0.5778 | 0.083333 | 0 | 0.33333 | 0.083333 | 0 | 0.33333
2012-12-08 03:00 | 0.61329 | 0.125 | 0 | 0.25 | 0.125 | 0 | 0.25
2012-12-08 04:00 | 0.71197 | 0.16667 | 0 | 0.2 | 0.16667 | 0 | 0.2
2012-12-08 05:00 | 0.84901 | 0.20833 | 0 | 0.16667 | 0.20833 | 0 | 0.16667
2012-12-08 06:00 | 0.91622 | 0.25 | 0 | 0.14286 | 0.25 | 0 | 0.14286
2012-12-08 07:00 | 0.93174 | 0.29167 | 0 | 0.125 | 0.29167 | 0 | 0.125
2012-12-08 08:00 | 0.93575 | 0.33333 | 0 | 0.11111 | 0.33333 | 0 | 0.11111
2012-12-08 09:00 | 0.93723 | 0.375 | 0 | 0.1 | 0.375 | 0 | 0.1
2012-12-08 10:00 | 0.93479 | 0.41667 | 0 | 0.090909 | 0.41667 | 0 | 0.090909
2012-12-08 11:00 | 0.92102 | 0.45833 | 0 | 0.083333 | 0.45833 | 0 | 0.083333
2012-12-08 12:00 | 0.91692 | 0.5 | 0 | 0.076923 | 0.5 | 0 | 0.076923
2012-12-08 13:00 | 0.9191 | 0.54167 | 0 | 0.071429 | 0.54167 | 0 | 0.071429
2012-12-08 14:00 | 0.93357 | 0.58333 | 0 | 0.066667 | 0.58333 | 0 | 0.066667
2012-12-08 15:00 | 0.99041 | 0.625 | 0 | 0.0625 | 0.625 | 0 | 0.0625
2012-12-08 16:00 | 0.99582 | 0.66667 | 0 | 0.058824 | 0.66667 | 0 | 0.058824
2012-12-08 17:00 | 0.97638 | 0.70833 | 0 | 0.055556 | 0.70833 | 0 | 0.055556
2012-12-08 18:00 | 0.91927 | 0.75 | 0 | 0.052632 | 0.75 | 0 | 0.052632
2012-12-08 19:00 | 0.85912 | 0.79167 | 0 | 0.05 | 0.79167 | 0 | 0.05
2012-12-08 20:00 | 0.80002 | 0.83333 | 0 | 0.047619 | 0.83333 | 0 | 0.047619
2012-12-08 21:00 | 0.78746 | 0.875 | 0 | 0.045455 | 0.875 | 0 | 0.045455
2012-12-08 22:00 | 0.73089 | 0.91667 | 0 | 0.043478 | 0.91667 | 0 | 0.043478
2012-12-08 23:00 | 0.69776 | 0.95833 | 0 | 0.041667 | 0.95833 | 0 | 0.041667
2012-12-09 | 0.67998 | 0 | 0 | 1 | 0 | 0 | 1
2012-12-09 01:00 | 0.66385 | 0.041667 | 0 | 0.5 | 0.041667 | 0 | 0.5
2012-12-09 02:00 | 0.65766 | 0.083333 | 0 | 0.33333 | 0.083333 | 0 | 0.33333
2012-12-09 03:00 | 0.69113 | 0.125 | 0 | 0.25 | 0.125 | 0 | 0.25
2012-12-09 04:00 | 0.77317 | 0.16667 | 0 | 0.2 | 0.16667 | 0 | 0.2
2012-12-09 05:00 | 0.89565 | 0.20833 | 0 | 0.16667 | 0.20833 | 0 | 0.16667
2012-12-09 06:00 | 0.9585 | 0.25 | 0 | 0.14286 | 0.25 | 0 | 0.14286
2012-12-09 07:00 | 0.95999 | 0.29167 | 0 | 0.125 | 0.29167 | 0 | 0.125
2012-12-09 08:00 | 0.95955 | 0.33333 | 0 | 0.11111 | 0.33333 | 0 | 0.11111
2012-12-09 09:00 | 0.95118 | 0.375 | 0 | 0.1 | 0.375 | 0 | 0.1
2012-12-09 10:00 | 0.94116 | 0.41667 | 0 | 0.090909 | 0.41667 | 0 | 0.090909
2012-12-09 11:00 | 0.91692 | 0.45833 | 0 | 0.083333 | 0.45833 | 0 | 0.083333
2012-12-09 12:00 | 0.91378 | 0.5 | 0 | 0.076923 | 0.5 | 0 | 0.076923
2012-12-09 13:00 | 0.92651 | 0.54167 | 0 | 0.071429 | 0.54167 | 0 | 0.071429
2012-12-09 14:00 | 0.94891 | 0.58333 | 0 | 0.066667 | 0.58333 | 0 | 0.066667
2012-12-09 15:00 | 1 | 0.625 | 0 | 0.0625 | 0.625 | 0 | 0.0625
2012-12-09 16:00 | 0.99756 | 0.66667 | 0 | 0.058824 | 0.66667 | 0 | 0.058824
2012-12-09 17:00 | 0.96121 | 0.70833 | 0 | 0.055556 | 0.70833 | 0 | 0.055556
2012-12-09 18:00 | 0.89922 | 0.75 | 0 | 0.052632 | 0.75 | 0 | 0.052632
2012-12-09 19:00 | 0.84143 | 0.79167 | 0 | 0.05 | 0.79167 | 0 | 0.05
2012-12-09 20:00 | 0.7757 | 0.83333 | 0 | 0.047619 | 0.83333 | 0 | 0.047619
2012-12-09 21:00 | 0.75216 | 0.875 | 0 | 0.045455 | 0.875 | 0 | 0.045455
2012-12-09 22:00 | 0.69785 | 0.91667 | 0 | 0.043478 | 0.91667 | 0 | 0.043478
2012-12-09 23:00 | 0.65687 | 0.95833 | 0 | 0.041667 | 0.95833 | 0 | 0.041667
2012-12-10 | 0.63691 | 0 | 0 | 1 | 0 | 0 | 1
2012-12-10 01:00 | 0.62392 | 0.041667 | 0 | 0.5 | 0.041667 | 0 | 0.5
2012-12-10 02:00 | 0.62157 | 0.083333 | 0 | 0.33333 | 0.083333 | 0 | 0.33333
2012-12-10 03:00 | 0.64502 | 0.125 | 0 | 0.25 | 0.125 | 0 | 0.25
2012-12-10 04:00 | 0.73647 | 0.16667 | 0 | 0.2 | 0.16667 | 0 | 0.2
2012-12-10 05:00 | 0.86592 | 0.20833 | 0 | 0.16667 | 0.20833 | 0 | 0.16667
2012-12-10 06:00 | 0.93209 | 0.25 | 0 | 0.14286 | 0.25 | 0 | 0.14286
2012-12-10 07:00 | 0.94761 | 0.29167 | 0 | 0.125 | 0.29167 | 0 | 0.125
2012-12-10 08:00 | 0.94194 | 0.33333 | 0 | 0.11111 | 0.33333 | 0 | 0.11111
2012-12-10 09:00 | 0.94334 | 0.375 | 0 | 0.1 | 0.375 | 0 | 0.1
2012-12-10 10:00 | 0.94072 | 0.41667 | 0 | 0.090909 | 0.41667 | 0 | 0.090909
2012-12-10 11:00 | 0.91649 | 0.45833 | 0 | 0.083333 | 0.45833 | 0 | 0.083333
2012-12-10 12:00 | 0.91012 | 0.5 | 0 | 0.076923 | 0.5 | 0 | 0.076923
2012-12-10 13:00 | 0.91396 | 0.54167 | 0 | 0.071429 | 0.54167 | 0 | 0.071429
2012-12-10 14:00 | 0.93331 | 0.58333 | 0 | 0.066667 | 0.58333 | 0 | 0.066667
2012-12-10 15:00 | 0.97655 | 0.625 | 0 | 0.0625 | 0.625 | 0 | 0.0625
2012-12-10 16:00 | 0.97969 | 0.66667 | 0 | 0.058824 | 0.66667 | 0 | 0.058824
2012-12-10 17:00 | 0.94499 | 0.70833 | 0 | 0.055556 | 0.70833 | 0 | 0.055556
2012-12-10 18:00 | 0.88632 | 0.75 | 0 | 0.052632 | 0.75 | 0 | 0.052632
2012-12-10 19:00 | 0.82896 | 0.79167 | 0 | 0.05 | 0.79167 | 0 | 0.05
2012-12-10 20:00 | 0.76166 | 0.83333 | 0 | 0.047619 | 0.83333 | 0 | 0.047619
2012-12-10 21:00 | 0.75146 | 0.875 | 0 | 0.045455 | 0.875 | 0 | 0.045455
2012-12-10 22:00 | 0.69497 | 0.91667 | 0 | 0.043478 | 0.91667 | 0 | 0.043478
2012-12-10 23:00 | 0.66036 | 0.95833 | 0 | 0.041667 | 0.95833 | 0 | 0.041667
2012-12-11 | 0.63456 | 0 | 0 | 1 | 0 | 0 | 1
2012-12-11 01:00 | 0.62383 | 0.041667 | 0 | 0.5 | 0.041667 | 0 | 0.5
2012-12-11 02:00 | 0.61651 | 0.083333 | 0 | 0.33333 | 0.083333 | 0 | 0.33333
2012-12-11 03:00 | 0.64275 | 0.125 | 0 | 0.25 | 0.125 | 0 | 0.25
2012-12-11 04:00 | 0.73542 | 0.16667 | 0 | 0.2 | 0.16667 | 0 | 0.2
2012-12-11 05:00 | 0.86087 | 0.20833 | 0 | 0.16667 | 0.20833 | 0 | 0.16667
2012-12-11 06:00 | 0.92477 | 0.25 | 0 | 0.14286 | 0.25 | 0 | 0.14286
2012-12-11 07:00 | 0.93087 | 0.29167 | 0 | 0.125 | 0.29167 | 0 | 0.125
2012-12-11 08:00 | 0.91326 | 0.33333 | 0 | 0.11111 | 0.33333 | 0 | 0.11111
2012-12-11 09:00 | 0.90812 | 0.375 | 0 | 0.1 | 0.375 | 0 | 0.1
2012-12-11 10:00 | 0.88379 | 0.41667 | 0 | 0.090909 | 0.41667 | 0 | 0.090909
2012-12-11 11:00 | 0.84918 | 0.45833 | 0 | 0.083333 | 0.45833 | 0 | 0.083333
2012-12-11 12:00 | 0.83986 | 0.5 | 0 | 0.076923 | 0.5 | 0 | 0.076923
2012-12-11 13:00 | 0.83846 | 0.54167 | 0 | 0.071429 | 0.54167 | 0 | 0.071429
2012-12-11 14:00 | 0.85302 | 0.58333 | 0 | 0.066667 | 0.58333 | 0 | 0.066667
2012-12-11 15:00 | 0.92634 | 0.625 | 0 | 0.0625 | 0.625 | 0 | 0.0625
2012-12-11 16:00 | 0.93148 | 0.66667 | 0 | 0.058824 | 0.66667 | 0 | 0.058824
2012-12-11 17:00 | 0.89678 | 0.70833 | 0 | 0.055556 | 0.70833 | 0 | 0.055556
2012-12-11 18:00 | 0.83646 | 0.75 | 0 | 0.052632 | 0.75 | 0 | 0.052632
2012-12-11 19:00 | 0.78136 | 0.79167 | 0 | 0.05 | 0.79167 | 0 | 0.05
2012-12-11 20:00 | 0.72217 | 0.83333 | 0 | 0.047619 | 0.83333 | 0 | 0.047619
2012-12-11 21:00 | 0.71354 | 0.875 | 0 | 0.045455 | 0.875 | 0 | 0.045455
2012-12-11 22:00 | 0.66516 | 0.91667 | 0 | 0.043478 | 0.91667 | 0 | 0.043478
2012-12-11 23:00 | 0.63212 | 0.95833 | 0 | 0.041667 | 0.95833 | 0 | 0.041667
2012-12-12 | 0.60614 | 0 | 0 | 1 | 0 | 0 | 1
2012-12-12 01:00 | 0.58408 | 0.041667 | 0 | 0.5 | 0.041667 | 0 | 0.5
2012-12-12 02:00 | 0.57327 | 0.083333 | 0 | 0.33333 | 0.083333 | 0 | 0.33333
2012-12-12 03:00 | 0.57414 | 0.125 | 0 | 0.25 | 0.125 | 0 | 0.25
2012-12-12 04:00 | 0.60718 | 0.16667 | 0 | 0.2 | 0.16667 | 0 | 0.2
2012-12-12 05:00 | 0.65356 | 0.20833 | 0 | 0.16667 | 0.20833 | 0 | 0.16667
2012-12-12 06:00 | 0.70962 | 0.25 | 0 | 0.14286 | 0.25 | 0 | 0.14286
2012-12-12 07:00 | 0.74143 | 0.29167 | 0 | 0.125 | 0.29167 | 0 | 0.125
2012-12-12 08:00 | 0.75852 | 0.33333 | 0 | 0.11111 | 0.33333 | 0 | 0.11111
2012-12-12 09:00 | 0.76201 | 0.375 | 0 | 0.1 | 0.375 | 0 | 0.1
2012-12-12 10:00 | 0.76532 | 0.41667 | 0 | 0.090909 | 0.41667 | 0 | 0.090909
2012-12-12 11:00 | 0.73873 | 0.45833 | 0 | 0.083333 | 0.45833 | 0 | 0.083333
2012-12-12 12:00 | 0.72191 | 0.5 | 0 | 0.076923 | 0.5 | 0 | 0.076923
2012-12-12 13:00 | 0.72269 | 0.54167 | 0 | 0.071429 | 0.54167 | 0 | 0.071429
2012-12-12 14:00 | 0.74405 | 0.58333 | 0 | 0.066667 | 0.58333 | 0 | 0.066667
2012-12-12 15:00 | 0.80586 | 0.625 | 0 | 0.0625 | 0.625 | 0 | 0.0625
2012-12-12 16:00 | 0.8151 | 0.66667 | 0 | 0.058824 | 0.66667 | 0 | 0.058824
2012-12-12 17:00 | 0.77543 | 0.70833 | 0 | 0.055556 | 0.70833 | 0 | 0.055556
2012-12-12 18:00 | 0.73036 | 0.75 | 0 | 0.052632 | 0.75 | 0 | 0.052632
2012-12-12 19:00 | 0.68869 | 0.79167 | 0 | 0.05 | 0.79167 | 0 | 0.05
2012-12-12 20:00 | 0.65321 | 0.83333 | 0 | 0.047619 | 0.83333 | 0 | 0.047619
2012-12-12 21:00 | 0.64746 | 0.875 | 0 | 0.045455 | 0.875 | 0 | 0.045455
2012-12-12 22:00 | 0.603 | 0.91667 | 0 | 0.043478 | 0.91667 | 0 | 0.043478
2012-12-12 23:00 | 0.5663 | 0.95833 | 0 | 0.041667 | 0.95833 | 0 | 0.041667
2012-12-13 | 0.53814 | 0 | 0 | 1 | 0 | 0 | 1
2012-12-13 01:00 | 0.52559 | 0.041667 | 0 | 0.5 | 0.041667 | 0 | 0.5
2012-12-13 02:00 | 0.51164 | 0.083333 | 0 | 0.33333 | 0.083333 | 0 | 0.33333
2012-12-13 03:00 | 0.51687 | 0.125 | 0 | 0.25 | 0.125 | 0 | 0.25
2012-12-13 04:00 | 0.53317 | 0.16667 | 0 | 0.2 | 0.16667 | 0 | 0.2
2012-12-13 05:00 | 0.55435 | 0.20833 | 0 | 0.16667 | 0.20833 | 0 | 0.16667
2012-12-13 06:00 | 0.60378 | 0.25 | 0 | 0.14286 | 0.25 | 0 | 0.14286
2012-12-13 07:00 | 0.64476 | 0.29167 | 0 | 0.125 | 0.29167 | 0 | 0.125
2012-12-13 08:00 | 0.67858 | 0.33333 | 0 | 0.11111 | 0.33333 | 0 | 0.11111
2012-12-13 09:00 | 0.707 | 0.375 | 0 | 0.1 | 0.375 | 0 | 0.1
2012-12-13 10:00 | 0.70857 | 0.41667 | 0 | 0.090909 | 0.41667 | 0 | 0.090909
2012-12-13 11:00 | 0.67492 | 0.45833 | 0 | 0.083333 | 0.45833 | 0 | 0.083333
2012-12-13 12:00 | 0.65705 | 0.5 | 0 | 0.076923 | 0.5 | 0 | 0.076923
2012-12-13 13:00 | 0.64606 | 0.54167 | 0 | 0.071429 | 0.54167 | 0 | 0.071429
2012-12-13 14:00 | 0.66524 | 0.58333 | 0 | 0.066667 | 0.58333 | 0 | 0.066667
2012-12-13 15:00 | 0.72984 | 0.625 | 0 | 0.0625 | 0.625 | 0 | 0.0625
2012-12-13 16:00 | 0.74178 | 0.66667 | 0 | 0.058824 | 0.66667 | 0 | 0.058824
2012-12-13 17:00 | 0.74126 | 0.70833 | 0 | 0.055556 | 0.70833 | 0 | 0.055556
2012-12-13 18:00 | 0.71476 | 0.75 | 0 | 0.052632 | 0.75 | 0 | 0.052632
2012-12-13 19:00 | 0.6798 | 0.79167 | 0 | 0.05 | 0.79167 | 0 | 0.05
2012-12-13 20:00 | 0.6465 | 0.83333 | 0 | 0.047619 | 0.83333 | 0 | 0.047619
2012-12-13 21:00 | 0.65199 | 0.875 | 0 | 0.045455 | 0.875 | 0 | 0.045455
2012-12-13 22:00 | 0.60579 | 0.91667 | 0 | 0.043478 | 0.91667 | 0 | 0.043478
2012-12-13 23:00 | 0.58051 | 0.95833 | 0 | 0.041667 | 0.95833 | 0 | 0.041667
2012-12-14 | 0.56577 | 0 | 0 | 1 | 0 | 0 | 1
2012-12-14 01:00 | 0.55331 | 0.041667 | 0 | 0.5 | 0.041667 | 0 | 0.5
2012-12-14 02:00 | 0.55113 | 0.083333 | 0 | 0.33333 | 0.083333 | 0 | 0.33333
2012-12-14 03:00 | 0.59306 | 0.125 | 0 | 0.25 | 0.125 | 0 | 0.25
2012-12-14 04:00 | 0.69279 | 0.16667 | 0 | 0.2 | 0.16667 | 0 | 0.2
2012-12-14 05:00 | 0.8253 | 0.20833 | 0 | 0.16667 | 0.20833 | 0 | 0.16667
2012-12-14 06:00 | 0.89922 | 0.25 | 0 | 0.14286 | 0.25 | 0 | 0.14286
2012-12-14 07:00 | 0.91457 | 0.29167 | 0 | 0.125 | 0.29167 | 0 | 0.125
2012-12-14 08:00 | 0.91457 | 0.33333 | 0 | 0.11111 | 0.33333 | 0 | 0.11111
2012-12-14 09:00 | 0.92311 | 0.375 | 0 | 0.1 | 0.375 | 0 | 0.1
2012-12-14 10:00 | 0.92424 | 0.41667 | 0 | 0.090909 | 0.41667 | 0 | 0.090909
2012-12-14 11:00 | 0.90402 | 0.45833 | 0 | 0.083333 | 0.45833 | 0 | 0.083333
2012-12-14 12:00 | 0.89827 | 0.5 | 0 | 0.076923 | 0.5 | 0 | 0.076923
2012-12-14 13:00 | 0.90001 | 0.54167 | 0 | 0.071429 | 0.54167 | 0 | 0.071429
2012-12-14 14:00 | 0.90873 | 0.58333 | 0 | 0.066667 | 0.58333 | 0 | 0.066667
2012-12-14 15:00 | 0.94517 | 0.625 | 0 | 0.0625 | 0.625 | 0 | 0.0625
2012-12-14 16:00 | 0.94979 | 0.66667 | 0 | 0.058824 | 0.66667 | 0 | 0.058824
2012-12-14 17:00 | 0.9198 | 0.70833 | 0 | 0.055556 | 0.70833 | 0 | 0.055556
2012-12-14 18:00 | 0.85206 | 0.75 | 0 | 0.052632 | 0.75 | 0 | 0.052632
2012-12-14 19:00 | 0.8001 | 0.79167 | 0 | 0.05 | 0.79167 | 0 | 0.05
2012-12-14 20:00 | 0.73908 | 0.83333 | 0 | 0.047619 | 0.83333 | 0 | 0.047619
2012-12-14 21:00 | 0.7145 | 0.875 | 0 | 0.045455 | 0.875 | 0 | 0.045455
2012-12-14 22:00 | 0.66141 | 0.91667 | 0 | 0.043478 | 0.91667 | 0 | 0.043478
2012-12-14 23:00 | 0.62671 | 0.95833 | 0 | 0.041667 | 0.95833 | 0 | 0.041667
2012-12-15 | 0.60649 | 0 | 0 | 1 | 0 | 0 | 1
2012-12-15 01:00 | 0.58896 | 0.041667 | 0 | 0.5 | 0.041667 | 0 | 0.5
2012-12-15 02:00 | 0.58696 | 0.083333 | 0 | 0.33333 | 0.083333 | 0 | 0.33333
2012-12-15 03:00 | 0.61381 | 0.125 | 0 | 0.25 | 0.125 | 0 | 0.25
2012-12-15 04:00 | 0.70744 | 0.16667 | 0 | 0.2 | 0.16667 | 0 | 0.2
2012-12-15 05:00 | 0.83062 | 0.20833 | 0 | 0.16667 | 0.20833 | 0 | 0.16667
2012-12-15 06:00 | 0.91274 | 0.25 | 0 | 0.14286 | 0.25 | 0 | 0.14286
2012-12-15 07:00 | 0.92241 | 0.29167 | 0 | 0.125 | 0.29167 | 0 | 0.125
2012-12-15 08:00 | 0.92032 | 0.33333 | 0 | 0.11111 | 0.33333 | 0 | 0.11111
2012-12-15 09:00 | 0.9293 | 0.375 | 0 | 0.1 | 0.375 | 0 | 0.1
2012-12-15 10:00 | 0.93096 | 0.41667 | 0 | 0.090909 | 0.41667 | 0 | 0.090909
2012-12-15 11:00 | 0.90855 | 0.45833 | 0 | 0.083333 | 0.45833 | 0 | 0.083333
2012-12-15 12:00 | 0.90541 | 0.5 | 0 | 0.076923 | 0.5 | 0 | 0.076923
2012-12-15 13:00 | 0.90297 | 0.54167 | 0 | 0.071429 | 0.54167 | 0 | 0.071429
2012-12-15 14:00 | 0.91805 | 0.58333 | 0 | 0.066667 | 0.58333 | 0 | 0.066667
2012-12-15 15:00 | 0.95502 | 0.625 | 0 | 0.0625 | 0.625 | 0 | 0.0625
2012-12-15 16:00 | 0.94813 | 0.66667 | 0 | 0.058824 | 0.66667 | 0 | 0.058824
2012-12-15 17:00 | 0.9164 | 0.70833 | 0 | 0.055556 | 0.70833 | 0 | 0.055556
2012-12-15 18:00 | 0.85877 | 0.75 | 0 | 0.052632 | 0.75 | 0 | 0.052632
2012-12-15 19:00 | 0.79958 | 0.79167 | 0 | 0.05 | 0.79167 | 0 | 0.05
2012-12-15 20:00 | 0.73185 | 0.83333 | 0 | 0.047619 | 0.83333 | 0 | 0.047619
2012-12-15 21:00 | 0.71877 | 0.875 | 0 | 0.045455 | 0.875 | 0 | 0.045455
2012-12-15 22:00 | 0.66795 | 0.91667 | 0 | 0.043478 | 0.91667 | 0 | 0.043478
2012-12-15 23:00 | 0.55619 | 0.95833 | 0 | 0.041667 | 0.95833 | 0 | 0.041667
2012-12-16 | 0.53892 | 0 | 0 | 1 | 0 | 0 | 1
2012-12-16 01:00 | 0.52166 | 0.041667 | 0 | 0.5 | 0.041667 | 0 | 0.5
2012-12-16 02:00 | 0.52358 | 0.083333 | 0 | 0.33333 | 0.083333 | 0 | 0.33333
2012-12-16 03:00 | 0.56813 | 0.125 | 0 | 0.25 | 0.125 | 0 | 0.25
2012-12-16 04:00 | 0.65304 | 0.16667 | 0 | 0.2 | 0.16667 | 0 | 0.2
2012-12-16 05:00 | 0.77012 | 0.20833 | 0 | 0.16667 | 0.20833 | 0 | 0.16667
2012-12-16 06:00 | 0.80281 | 0.25 | 0 | 0.14286 | 0.25 | 0 | 0.14286
2012-12-16 07:00 | 0.80307 | 0.29167 | 0 | 0.125 | 0.29167 | 0 | 0.125
2012-12-16 08:00 | 0.80438 | 0.33333 | 0 | 0.11111 | 0.33333 | 0 | 0.11111
2012-12-16 09:00 | 0.8083 | 0.375 | 0 | 0.1 | 0.375 | 0 | 0.1
2012-12-16 10:00 | 0.79967 | 0.41667 | 0 | 0.090909 | 0.41667 | 0 | 0.090909
2012-12-16 11:00 | 0.79548 | 0.45833 | 0 | 0.083333 | 0.45833 | 0 | 0.083333
2012-12-16 12:00 | 0.79104 | 0.5 | 0 | 0.076923 | 0.5 | 0 | 0.076923
2012-12-16 13:00 | 0.79609 | 0.54167 | 0 | 0.071429 | 0.54167 | 0 | 0.071429
2012-12-16 14:00 | 0.82181 | 0.58333 | 0 | 0.066667 | 0.58333 | 0 | 0.066667
2012-12-16 15:00 | 0.85224 | 0.625 | 0 | 0.0625 | 0.625 | 0 | 0.0625
2012-12-16 16:00 | 0.84422 | 0.66667 | 0 | 0.058824 | 0.66667 | 0 | 0.058824
2012-12-16 17:00 | 0.80464 | 0.70833 | 0 | 0.055556 | 0.70833 | 0 | 0.055556
2012-12-16 18:00 | 0.75312 | 0.75 | 0 | 0.052632 | 0.75 | 0 | 0.052632
2012-12-16 19:00 | 0.69793 | 0.79167 | 0 | 0.05 | 0.79167 | 0 | 0.05
2012-12-16 20:00 | 0.67265 | 0.83333 | 0 | 0.047619 | 0.83333 | 0 | 0.047619
2012-12-16 21:00 | 0.62366 | 0.875 | 0 | 0.045455 | 0.875 | 0 | 0.045455
2012-12-16 22:00 | 0.58068 | 0.91667 | 0 | 0.043478 | 0.91667 | 0 | 0.043478
2012-12-16 23:00 | 0.6295 | 0.95833 | 0 | 0.041667 | 0.95833 | 0 | 0.041667
2012-12-17 | 0.59995 | 0 | 0 | 1 | 0 | 0 | 1
2012-12-17 01:00 | 0.58949 | 0.041667 | 0 | 0.5 | 0.041667 | 0 | 0.5
2012-12-17 02:00 | 0.57589 | 0.083333 | 0 | 0.33333 | 0.083333 | 0 | 0.33333
2012-12-17 03:00 | 0.60309 | 0.125 | 0 | 0.25 | 0.125 | 0 | 0.25
2012-12-17 04:00 | 0.69636 | 0.16667 | 0 | 0.2 | 0.16667 | 0 | 0.2
2012-12-17 05:00 | 0.81632 | 0.20833 | 0 | 0.16667 | 0.20833 | 0 | 0.16667
2012-12-17 06:00 | 0.88545 | 0.25 | 0 | 0.14286 | 0.25 | 0 | 0.14286
2012-12-17 07:00 | 0.89295 | 0.29167 | 0 | 0.125 | 0.29167 | 0 | 0.125
2012-12-17 08:00 | 0.89443 | 0.33333 | 0 | 0.11111 | 0.33333 | 0 | 0.11111
2012-12-17 09:00 | 0.89147 | 0.375 | 0 | 0.1 | 0.375 | 0 | 0.1
2012-12-17 10:00 | 0.88841 | 0.41667 | 0 | 0.090909 | 0.41667 | 0 | 0.090909
2012-12-17 11:00 | 0.86566 | 0.45833 | 0 | 0.083333 | 0.45833 | 0 | 0.083333
2012-12-17 12:00 | 0.86174 | 0.5 | 0 | 0.076923 | 0.5 | 0 | 0.076923
2012-12-17 13:00 | 0.86008 | 0.54167 | 0 | 0.071429 | 0.54167 | 0 | 0.071429
2012-12-17 14:00 | 0.87848 | 0.58333 | 0 | 0.066667 | 0.58333 | 0 | 0.066667
2012-12-17 15:00 | 0.9191 | 0.625 | 0 | 0.0625 | 0.625 | 0 | 0.0625
2012-12-17 16:00 | 0.91649 | 0.66667 | 0 | 0.058824 | 0.66667 | 0 | 0.058824
2012-12-17 17:00 | 0.88501 | 0.70833 | 0 | 0.055556 | 0.70833 | 0 | 0.055556
2012-12-17 18:00 | 0.82565 | 0.75 | 0 | 0.052632 | 0.75 | 0 | 0.052632
2012-12-17 19:00 | 0.76829 | 0.79167 | 0 | 0.05 | 0.79167 | 0 | 0.05
2012-12-17 20:00 | 0.70935 | 0.83333 | 0 | 0.047619 | 0.83333 | 0 | 0.047619
2012-12-17 21:00 | 0.69314 | 0.875 | 0 | 0.045455 | 0.875 | 0 | 0.045455
2012-12-17 22:00 | 0.64144 | 0.91667 | 0 | 0.043478 | 0.91667 | 0 | 0.043478
2012-12-17 23:00 | 0.60527 | 0.95833 | 0 | 0.041667 | 0.95833 | 0 | 0.041667
2012-12-18 | 0.57353 | 0 | 0 | 1 | 0 | 0 | 1
2012-12-18 01:00 | 0.56011 | 0.041667 | 0 | 0.5 | 0.041667 | 0 | 0.5
2012-12-18 02:00 | 0.55026 | 0.083333 | 0 | 0.33333 | 0.083333 | 0 | 0.33333
2012-12-18 03:00 | 0.58025 | 0.125 | 0 | 0.25 | 0.125 | 0 | 0.25
2012-12-18 04:00 | 0.671 | 0.16667 | 0 | 0.2 | 0.16667 | 0 | 0.2
2012-12-18 05:00 | 0.77971 | 0.20833 | 0 | 0.16667 | 0.20833 | 0 | 0.16667
2012-12-18 06:00 | 0.84169 | 0.25 | 0 | 0.14286 | 0.25 | 0 | 0.14286
2012-12-18 07:00 | 0.85398 | 0.29167 | 0 | 0.125 | 0.29167 | 0 | 0.125
2012-12-18 08:00 | 0.845 | 0.33333 | 0 | 0.11111 | 0.33333 | 0 | 0.11111
2012-12-18 09:00 | 0.83018 | 0.375 | 0 | 0.1 | 0.375 | 0 | 0.1
2012-12-18 10:00 | 0.81519 | 0.41667 | 0 | 0.090909 | 0.41667 | 0 | 0.090909
2012-12-18 11:00 | 0.78249 | 0.45833 | 0 | 0.083333 | 0.45833 | 0 | 0.083333
2012-12-18 12:00 | 0.77866 | 0.5 | 0 | 0.076923 | 0.5 | 0 | 0.076923
2012-12-18 13:00 | 0.7709 | 0.54167 | 0 | 0.071429 | 0.54167 | 0 | 0.071429
2012-12-18 14:00 | 0.79147 | 0.58333 | 0 | 0.066667 | 0.58333 | 0 | 0.066667
2012-12-18 15:00 | 0.86435 | 0.625 | 0 | 0.0625 | 0.625 | 0 | 0.0625
2012-12-18 16:00 | 0.8681 | 0.66667 | 0 | 0.058824 | 0.66667 | 0 | 0.058824
2012-12-18 17:00 | 0.83419 | 0.70833 | 0 | 0.055556 | 0.70833 | 0 | 0.055556
2012-12-18 18:00 | 0.77369 | 0.75 | 0 | 0.052632 | 0.75 | 0 | 0.052632
2012-12-18 19:00 | 0.72635 | 0.79167 | 0 | 0.05 | 0.79167 | 0 | 0.05
2012-12-18 20:00 | 0.67971 | 0.83333 | 0 | 0.047619 | 0.83333 | 0 | 0.047619
2012-12-18 21:00 | 0.67919 | 0.875 | 0 | 0.045455 | 0.875 | 0 | 0.045455
2012-12-18 22:00 | 0.63316 | 0.91667 | 0 | 0.043478 | 0.91667 | 0 | 0.043478
2012-12-18 23:00 | 0.59245 | 0.95833 | 0 | 0.041667 | 0.95833 | 0 | 0.041667
2012-12-19 | 0.56281 | 0 | 0 | 1 | 0 | 0 | 1
2012-12-19 01:00 | 0.5384 | 0.041667 | 0 | 0.5 | 0.041667 | 0 | 0.5
2012-12-19 02:00 | 0.52489 | 0.083333 | 0 | 0.33333 | 0.083333 | 0 | 0.33333
2012-12-19 03:00 | 0.53849 | 0.125 | 0 | 0.25 | 0.125 | 0 | 0.25
2012-12-19 04:00 | 0.57223 | 0.16667 | 0 | 0.2 | 0.16667 | 0 | 0.2
2012-12-19 05:00 | 0.61346 | 0.20833 | 0 | 0.16667 | 0.20833 | 0 | 0.16667
2012-12-19 06:00 | 0.67483 | 0.25 | 0 | 0.14286 | 0.25 | 0 | 0.14286
2012-12-19 07:00 | 0.71886 | 0.29167 | 0 | 0.125 | 0.29167 | 0 | 0.125
2012-12-19 08:00 | 0.72862 | 0.33333 | 0 | 0.11111 | 0.33333 | 0 | 0.11111
2012-12-19 09:00 | 0.73472 | 0.375 | 0 | 0.1 | 0.375 | 0 | 0.1
2012-12-19 10:00 | 0.74082 | 0.41667 | 0 | 0.090909 | 0.41667 | 0 | 0.090909
2012-12-19 11:00 | 0.71031 | 0.45833 | 0 | 0.083333 | 0.45833 | 0 | 0.083333
2012-12-19 12:00 | 0.70892 | 0.5 | 0 | 0.076923 | 0.5 | 0 | 0.076923
2012-12-19 13:00 | 0.71057 | 0.54167 | 0 | 0.071429 | 0.54167 | 0 | 0.071429
2012-12-19 14:00 | 0.73307 | 0.58333 | 0 | 0.066667 | 0.58333 | 0 | 0.066667
2012-12-19 15:00 | 0.794 | 0.625 | 0 | 0.0625 | 0.625 | 0 | 0.0625
2012-12-19 16:00 | 0.80621 | 0.66667 | 0 | 0.058824 | 0.66667 | 0 | 0.058824
2012-12-19 17:00 | 0.76951 | 0.70833 | 0 | 0.055556 | 0.70833 | 0 | 0.055556
2012-12-19 18:00 | 0.72417 | 0.75 | 0 | 0.052632 | 0.75 | 0 | 0.052632
2012-12-19 19:00 | 0.68416 | 0.79167 | 0 | 0.05 | 0.79167 | 0 | 0.05
2012-12-19 20:00 | 0.64737 | 0.83333 | 0 | 0.047619 | 0.83333 | 0 | 0.047619
2012-12-19 21:00 | 0.64606 | 0.875 | 0 | 0.045455 | 0.875 | 0 | 0.045455
2012-12-19 22:00 | 0.60413 | 0.91667 | 0 | 0.043478 | 0.91667 | 0 | 0.043478
2012-12-19 23:00 | 0.57223 | 0.95833 | 0 | 0.041667 | 0.95833 | 0 | 0.041667
2012-12-20 | 0.54442 | 0 | 0 | 1 | 0 | 0 | 1
2012-12-20 01:00 | 0.53413 | 0.041667 | 0 | 0.5 | 0.041667 | 0 | 0.5
2012-12-20 02:00 | 0.5228 | 0.083333 | 0 | 0.33333 | 0.083333 | 0 | 0.33333
2012-12-20 03:00 | 0.52846 | 0.125 | 0 | 0.25 | 0.125 | 0 | 0.25
2012-12-20 04:00 | 0.5527 | 0.16667 | 0 | 0.2 | 0.16667 | 0 | 0.2
2012-12-20 05:00 | 0.57754 | 0.20833 | 0 | 0.16667 | 0.20833 | 0 | 0.16667
2012-12-20 06:00 | 0.62113 | 0.25 | 0 | 0.14286 | 0.25 | 0 | 0.14286
2012-12-20 07:00 | 0.65914 | 0.29167 | 0 | 0.125 | 0.29167 | 0 | 0.125
2012-12-20 08:00 | 0.69166 | 0.33333 | 0 | 0.11111 | 0.33333 | 0 | 0.11111
2012-12-20 09:00 | 0.71502 | 0.375 | 0 | 0.1 | 0.375 | 0 | 0.1
2012-12-20 10:00 | 0.72156 | 0.41667 | 0 | 0.090909 | 0.41667 | 0 | 0.090909
2012-12-20 11:00 | 0.68791 | 0.45833 | 0 | 0.083333 | 0.45833 | 0 | 0.083333
2012-12-20 12:00 | 0.67117 | 0.5 | 0 | 0.076923 | 0.5 | 0 | 0.076923
2012-12-20 13:00 | 0.66062 | 0.54167 | 0 | 0.071429 | 0.54167 | 0 | 0.071429
2012-12-20 14:00 | 0.67326 | 0.58333 | 0 | 0.066667 | 0.58333 | 0 | 0.066667
2012-12-20 15:00 | 0.74205 | 0.625 | 0 | 0.0625 | 0.625 | 0 | 0.0625
2012-12-20 16:00 | 0.76506 | 0.66667 | 0 | 0.058824 | 0.66667 | 0 | 0.058824
2012-12-20 17:00 | 0.76149 | 0.70833 | 0 | 0.055556 | 0.70833 | 0 | 0.055556
2012-12-20 18:00 | 0.73577 | 0.75 | 0 | 0.052632 | 0.75 | 0 | 0.052632
2012-12-20 19:00 | 0.70325 | 0.79167 | 0 | 0.05 | 0.79167 | 0 | 0.05
2012-12-20 20:00 | 0.66908 | 0.83333 | 0 | 0.047619 | 0.83333 | 0 | 0.047619
2012-12-20 21:00 | 0.67073 | 0.875 | 0 | 0.045455 | 0.875 | 0 | 0.045455
2012-12-20 22:00 | 0.61285 | 0.91667 | 0 | 0.043478 | 0.91667 | 0 | 0.043478
2012-12-20 23:00 | 0.57414 | 0.95833 | 0 | 0.041667 | 0.95833 | 0 | 0.041667
2012-12-21 | 0.55453 | 0 | 0 | 1 | 0 | 0 | 1
2012-12-21 01:00 | 0.53701 | 0.041667 | 0 | 0.5 | 0.041667 | 0 | 0.5
2012-12-21 02:00 | 0.53073 | 0.083333 | 0 | 0.33333 | 0.083333 | 0 | 0.33333
2012-12-21 03:00 | 0.55383 | 0.125 | 0 | 0.25 | 0.125 | 0 | 0.25
2012-12-21 04:00 | 0.63935 | 0.16667 | 0 | 0.2 | 0.16667 | 0 | 0.2
2012-12-21 05:00 | 0.74231 | 0.20833 | 0 | 0.16667 | 0.20833 | 0 | 0.16667
2012-12-21 06:00 | 0.8083 | 0.25 | 0 | 0.14286 | 0.25 | 0 | 0.14286
2012-12-21 07:00 | 0.81806 | 0.29167 | 0 | 0.125 | 0.29167 | 0 | 0.125
2012-12-21 08:00 | 0.8212 | 0.33333 | 0 | 0.11111 | 0.33333 | 0 | 0.11111
2012-12-21 09:00 | 0.81841 | 0.375 | 0 | 0.1 | 0.375 | 0 | 0.1
2012-12-21 10:00 | 0.80874 | 0.41667 | 0 | 0.090909 | 0.41667 | 0 | 0.090909
2012-12-21 11:00 | 0.79993 | 0.45833 | 0 | 0.083333 | 0.45833 | 0 | 0.083333
2012-12-21 12:00 | 0.79775 | 0.5 | 0 | 0.076923 | 0.5 | 0 | 0.076923
2012-12-21 13:00 | 0.79034 | 0.54167 | 0 | 0.071429 | 0.54167 | 0 | 0.071429
2012-12-21 14:00 | 0.80795 | 0.58333 | 0 | 0.066667 | 0.58333 | 0 | 0.066667
2012-12-21 15:00 | 0.85982 | 0.625 | 0 | 0.0625 | 0.625 | 0 | 0.0625
2012-12-21 16:00 | 0.86941 | 0.66667 | 0 | 0.058824 | 0.66667 | 0 | 0.058824
2012-12-21 17:00 | 0.84003 | 0.70833 | 0 | 0.055556 | 0.70833 | 0 | 0.055556
2012-12-21 18:00 | 0.77735 | 0.75 | 0 | 0.052632 | 0.75 | 0 | 0.052632
2012-12-21 19:00 | 0.72365 | 0.79167 | 0 | 0.05 | 0.79167 | 0 | 0.05
2012-12-21 20:00 | 0.66629 | 0.83333 | 0 | 0.047619 | 0.83333 | 0 | 0.047619
2012-12-21 21:00 | 0.65975 | 0.875 | 0 | 0.045455 | 0.875 | 0 | 0.045455
2012-12-21 22:00 | 0.60649 | 0.91667 | 0 | 0.043478 | 0.91667 | 0 | 0.043478
2012-12-21 23:00 | 0.56089 | 0.95833 | 0 | 0.041667 | 0.95833 | 0 | 0.041667
2012-12-22 | 0.53919 | 0 | 0 | 1 | 0 | 0 | 1
2012-12-22 01:00 | 0.52489 | 0.041667 | 0 | 0.5 | 0.041667 | 0 | 0.5
2012-12-22 02:00 | 0.51809 | 0.083333 | 0 | 0.33333 | 0.083333 | 0 | 0.33333
2012-12-22 03:00 | 0.54293 | 0.125 | 0 | 0.25 | 0.125 | 0 | 0.25
2012-12-22 04:00 | 0.6159 | 0.16667 | 0 | 0.2 | 0.16667 | 0 | 0.2
2012-12-22 05:00 | 0.70927 | 0.20833 | 0 | 0.16667 | 0.20833 | 0 | 0.16667
2012-12-22 06:00 | 0.77177 | 0.25 | 0 | 0.14286 | 0.25 | 0 | 0.14286
2012-12-22 07:00 | 0.78712 | 0.29167 | 0 | 0.125 | 0.29167 | 0 | 0.125
2012-12-22 08:00 | 0.78929 | 0.33333 | 0 | 0.11111 | 0.33333 | 0 | 0.11111
2012-12-22 09:00 | 0.78589 | 0.375 | 0 | 0.1 | 0.375 | 0 | 0.1
2012-12-22 10:00 | 0.77988 | 0.41667 | 0 | 0.090909 | 0.41667 | 0 | 0.090909
2012-12-22 11:00 | 0.7539 | 0.45833 | 0 | 0.083333 | 0.45833 | 0 | 0.083333
2012-12-22 12:00 | 0.75033 | 0.5 | 0 | 0.076923 | 0.5 | 0 | 0.076923
2012-12-22 13:00 | 0.73891 | 0.54167 | 0 | 0.071429 | 0.54167 | 0 | 0.071429
2012-12-22 14:00 | 0.74823 | 0.58333 | 0 | 0.066667 | 0.58333 | 0 | 0.066667
2012-12-22 15:00 | 0.81588 | 0.625 | 0 | 0.0625 | 0.625 | 0 | 0.0625
2012-12-22 16:00 | 0.83393 | 0.66667 | 0 | 0.058824 | 0.66667 | 0 | 0.058824
2012-12-22 17:00 | 0.80237 | 0.70833 | 0 | 0.055556 | 0.70833 | 0 | 0.055556
2012-12-22 18:00 | 0.75094 | 0.75 | 0 | 0.052632 | 0.75 | 0 | 0.052632
2012-12-22 19:00 | 0.69671 | 0.79167 | 0 | 0.05 | 0.79167 | 0 | 0.05
2012-12-22 20:00 | 0.64205 | 0.83333 | 0 | 0.047619 | 0.83333 | 0 | 0.047619
2012-12-22 21:00 | 0.63787 | 0.875 | 0 | 0.045455 | 0.875 | 0 | 0.045455
2012-12-22 22:00 | 0.58539 | 0.91667 | 0 | 0.043478 | 0.91667 | 0 | 0.043478
2012-12-22 23:00 | 0.54904 | 0.95833 | 0 | 0.041667 | 0.95833 | 0 | 0.041667
2012-12-23 | 0.52306 | 0 | 0 | 1 | 0 | 0 | 1
2012-12-23 01:00 | 0.5071 | 0.041667 | 0 | 0.5 | 0.041667 | 0 | 0.5
2012-12-23 02:00 | 0.50179 | 0.083333 | 0 | 0.33333 | 0.083333 | 0 | 0.33333
2012-12-23 03:00 | 0.51513 | 0.125 | 0 | 0.25 | 0.125 | 0 | 0.25
2012-12-23 04:00 | 0.55331 | 0.16667 | 0 | 0.2 | 0.16667 | 0 | 0.2
2012-12-23 05:00 | 0.60309 | 0.20833 | 0 | 0.16667 | 0.20833 | 0 | 0.16667
2012-12-23 06:00 | 0.6601 | 0.25 | 0 | 0.14286 | 0.25 | 0 | 0.14286
2012-12-23 07:00 | 0.68913 | 0.29167 | 0 | 0.125 | 0.29167 | 0 | 0.125
2012-12-23 08:00 | 0.69061 | 0.33333 | 0 | 0.11111 | 0.33333 | 0 | 0.11111
2012-12-23 09:00 | 0.68137 | 0.375 | 0 | 0.1 | 0.375 | 0 | 0.1
2012-12-23 10:00 | 0.67553 | 0.41667 | 0 | 0.090909 | 0.41667 | 0 | 0.090909
2012-12-23 11:00 | 0.65278 | 0.45833 | 0 | 0.083333 | 0.45833 | 0 | 0.083333
2012-12-23 12:00 | 0.63395 | 0.5 | 0 | 0.076923 | 0.5 | 0 | 0.076923
2012-12-23 13:00 | 0.62026 | 0.54167 | 0 | 0.071429 | 0.54167 | 0 | 0.071429
2012-12-23 14:00 | 0.63447 | 0.58333 | 0 | 0.066667 | 0.58333 | 0 | 0.066667
2012-12-23 15:00 | 0.69305 | 0.625 | 0 | 0.0625 | 0.625 | 0 | 0.0625
2012-12-23 16:00 | 0.69506 | 0.66667 | 0 | 0.058824 | 0.66667 | 0 | 0.058824
2012-12-23 17:00 | 0.65496 | 0.70833 | 0 | 0.055556 | 0.70833 | 0 | 0.055556
2012-12-23 18:00 | 0.61145 | 0.75 | 0 | 0.052632 | 0.75 | 0 | 0.052632
2012-12-23 19:00 | 0.59097 | 0.79167 | 0 | 0.05 | 0.79167 | 0 | 0.05
2012-12-23 20:00 | 0.57667 | 0.83333 | 0 | 0.047619 | 0.83333 | 0 | 0.047619
2012-12-23 21:00 | 0.59576 | 0.875 | 0 | 0.045455 | 0.875 | 0 | 0.045455
2012-12-23 22:00 | 0.55993 | 0.91667 | 0 | 0.043478 | 0.91667 | 0 | 0.043478
2012-12-23 23:00 | 0.52437 | 0.95833 | 0 | 0.041667 | 0.95833 | 0 | 0.041667
2012-12-24 | 0.49377 | 0 | 0 | 1 | 0 | 0 | 1
2012-12-24 01:00 | 0.47494 | 0.041667 | 0 | 0.5 | 0.041667 | 0 | 0.5
2012-12-24 02:00 | 0.4602 | 0.083333 | 0 | 0.33333 | 0.083333 | 0 | 0.33333
2012-12-24 03:00 | 0.46927 | 0.125 | 0 | 0.25 | 0.125 | 0 | 0.25
2012-12-24 04:00 | 0.48775 | 0.16667 | 0 | 0.2 | 0.16667 | 0 | 0.2
2012-12-24 05:00 | 0.50405 | 0.20833 | 0 | 0.16667 | 0.20833 | 0 | 0.16667
2012-12-24 06:00 | 0.5486 | 0.25 | 0 | 0.14286 | 0.25 | 0 | 0.14286
2012-12-24 07:00 | 0.59358 | 0.29167 | 0 | 0.125 | 0.29167 | 0 | 0.125
2012-12-24 08:00 | 0.63412 | 0.33333 | 0 | 0.11111 | 0.33333 | 0 | 0.11111
2012-12-24 09:00 | 0.66472 | 0.375 | 0 | 0.1 | 0.375 | 0 | 0.1
2012-12-24 10:00 | 0.66141 | 0.41667 | 0 | 0.090909 | 0.41667 | 0 | 0.090909
2012-12-24 11:00 | 0.61982 | 0.45833 | 0 | 0.083333 | 0.45833 | 0 | 0.083333
2012-12-24 12:00 | 0.60326 | 0.5 | 0 | 0.076923 | 0.5 | 0 | 0.076923
2012-12-24 13:00 | 0.59428 | 0.54167 | 0 | 0.071429 | 0.54167 | 0 | 0.071429
2012-12-24 14:00 | 0.60875 | 0.58333 | 0 | 0.066667 | 0.58333 | 0 | 0.066667
2012-12-24 15:00 | 0.66394 | 0.625 | 0 | 0.0625 | 0.625 | 0 | 0.0625
2012-12-24 16:00 | 0.68503 | 0.66667 | 0 | 0.058824 | 0.66667 | 0 | 0.058824
2012-12-24 17:00 | 0.6825 | 0.70833 | 0 | 0.055556 | 0.70833 | 0 | 0.055556
2012-12-24 18:00 | 0.65975 | 0.75 | 0 | 0.052632 | 0.75 | 0 | 0.052632
2012-12-24 19:00 | 0.62985 | 0.79167 | 0 | 0.05 | 0.79167 | 0 | 0.05
2012-12-24 20:00 | 0.60012 | 0.83333 | 0 | 0.047619 | 0.83333 | 0 | 0.047619
2012-12-24 21:00 | 0.61041 | 0.875 | 0 | 0.045455 | 0.875 | 0 | 0.045455
2012-12-24 22:00 | 0.56944 | 0.91667 | 0 | 0.043478 | 0.91667 | 0 | 0.043478
2012-12-24 23:00 | 0.53988 | 0.95833 | 0 | 0.041667 | 0.95833 | 0 | 0.041667
2012-12-25 | 0.51757 | 0 | 0 | 1 | 0 | 0 | 1
2012-12-25 01:00 | 0.50719 | 0.041667 | 0 | 0.5 | 0.041667 | 0 | 0.5
2012-12-25 02:00 | 0.49882 | 0.083333 | 0 | 0.33333 | 0.083333 | 0 | 0.33333
2012-12-25 03:00 | 0.50885 | 0.125 | 0 | 0.25 | 0.125 | 0 | 0.25
2012-12-25 04:00 | 0.53674 | 0.16667 | 0 | 0.2 | 0.16667 | 0 | 0.2
2012-12-25 05:00 | 0.56002 | 0.20833 | 0 | 0.16667 | 0.20833 | 0 | 0.16667
2012-12-25 06:00 | 0.60884 | 0.25 | 0 | 0.14286 | 0.25 | 0 | 0.14286
2012-12-25 07:00 | 0.65382 | 0.29167 | 0 | 0.125 | 0.29167 | 0 | 0.125
2012-12-25 08:00 | 0.68599 | 0.33333 | 0 | 0.11111 | 0.33333 | 0 | 0.11111
2012-12-25 09:00 | 0.7043 | 0.375 | 0 | 0.1 | 0.375 | 0 | 0.1
2012-12-25 10:00 | 0.70569 | 0.41667 | 0 | 0.090909 | 0.41667 | 0 | 0.090909
2012-12-25 11:00 | 0.67265 | 0.45833 | 0 | 0.083333 | 0.45833 | 0 | 0.083333
2012-12-25 12:00 | 0.65731 | 0.5 | 0 | 0.076923 | 0.5 | 0 | 0.076923
2012-12-25 13:00 | 0.64537 | 0.54167 | 0 | 0.071429 | 0.54167 | 0 | 0.071429
2012-12-25 14:00 | 0.6553 | 0.58333 | 0 | 0.066667 | 0.58333 | 0 | 0.066667
2012-12-25 15:00 | 0.71563 | 0.625 | 0 | 0.0625 | 0.625 | 0 | 0.0625
2012-12-25 16:00 | 0.73054 | 0.66667 | 0 | 0.058824 | 0.66667 | 0 | 0.058824
2012-12-25 17:00 | 0.72496 | 0.70833 | 0 | 0.055556 | 0.70833 | 0 | 0.055556
2012-12-25 18:00 | 0.69811 | 0.75 | 0 | 0.052632 | 0.75 | 0 | 0.052632
2012-12-25 19:00 | 0.67012 | 0.79167 | 0 | 0.05 | 0.79167 | 0 | 0.05
2012-12-25 20:00 | 0.63604 | 0.83333 | 0 | 0.047619 | 0.83333 | 0 | 0.047619
2012-12-25 21:00 | 0.63996 | 0.875 | 0 | 0.045455 | 0.875 | 0 | 0.045455
2012-12-25 22:00 | 0.59942 | 0.91667 | 0 | 0.043478 | 0.91667 | 0 | 0.043478
2012-12-25 23:00 | 0.57022 | 0.95833 | 0 | 0.041667 | 0.95833 | 0 | 0.041667
2012-12-26 | 0.54991 | 0 | 0 | 1 | 0 | 0 | 1
2012-12-26 01:00 | 0.5411 | 0.041667 | 0 | 0.5 | 0.041667 | 0 | 0.5
2012-12-26 02:00 | 0.52942 | 0.083333 | 0 | 0.33333 | 0.083333 | 0 | 0.33333
2012-12-26 03:00 | 0.53962 | 0.125 | 0 | 0.25 | 0.125 | 0 | 0.25
2012-12-26 04:00 | 0.58173 | 0.16667 | 0 | 0.2 | 0.16667 | 0 | 0.2
2012-12-26 05:00 | 0.61599 | 0.20833 | 0 | 0.16667 | 0.20833 | 0 | 0.16667
2012-12-26 06:00 | 0.66585 | 0.25 | 0 | 0.14286 | 0.25 | 0 | 0.14286
2012-12-26 07:00 | 0.70622 | 0.29167 | 0 | 0.125 | 0.29167 | 0 | 0.125
2012-12-26 08:00 | 0.72888 | 0.33333 | 0 | 0.11111 | 0.33333 | 0 | 0.11111
2012-12-26 09:00 | 0.73934 | 0.375 | 0 | 0.1 | 0.375 | 0 | 0.1
2012-12-26 10:00 | 0.74902 | 0.41667 | 0 | 0.090909 | 0.41667 | 0 | 0.090909
2012-12-26 11:00 | 0.74056 | 0.45833 | 0 | 0.083333 | 0.45833 | 0 | 0.083333
2012-12-26 12:00 | 0.73856 | 0.5 | 0 | 0.076923 | 0.5 | 0 | 0.076923
2012-12-26 13:00 | 0.73594 | 0.54167 | 0 | 0.071429 | 0.54167 | 0 | 0.071429
2012-12-26 14:00 | 0.74353 | 0.58333 | 0 | 0.066667 | 0.58333 | 0 | 0.066667
2012-12-26 15:00 | 0.79531 | 0.625 | 0 | 0.0625 | 0.625 | 0 | 0.0625
2012-12-26 16:00 | 0.80411 | 0.66667 | 0 | 0.058824 | 0.66667 | 0 | 0.058824
2012-12-26 17:00 | 0.7736 | 0.70833 | 0 | 0.055556 | 0.70833 | 0 | 0.055556
2012-12-26 18:00 | 0.72696 | 0.75 | 0 | 0.052632 | 0.75 | 0 | 0.052632
2012-12-26 19:00 | 0.6859 | 0.79167 | 0 | 0.05 | 0.79167 | 0 | 0.05
2012-12-26 20:00 | 0.6499 | 0.83333 | 0 | 0.047619 | 0.83333 | 0 | 0.047619
2012-12-26 21:00 | 0.654 | 0.875 | 0 | 0.045455 | 0.875 | 0 | 0.045455
2012-12-26 22:00 | 0.60744 | 0.91667 | 0 | 0.043478 | 0.91667 | 0 | 0.043478
2012-12-26 23:00 | 0.58513 | 0.95833 | 0 | 0.041667 | 0.95833 | 0 | 0.041667
2012-12-27 | 0.55383 | 0 | 0 | 1 | 0 | 0 | 1
2012-12-27 01:00 | 0.54215 | 0.041667 | 0 | 0.5 | 0.041667 | 0 | 0.5
2012-12-27 02:00 | 0.53195 | 0.083333 | 0 | 0.33333 | 0.083333 | 0 | 0.33333
2012-12-27 03:00 | 0.53474 | 0.125 | 0 | 0.25 | 0.125 | 0 | 0.25
2012-12-27 04:00 | 0.55784 | 0.16667 | 0 | 0.2 | 0.16667 | 0 | 0.2
2012-12-27 05:00 | 0.5819 | 0.20833 | 0 | 0.16667 | 0.20833 | 0 | 0.16667
2012-12-27 06:00 | 0.63212 | 0.25 | 0 | 0.14286 | 0.25 | 0 | 0.14286
2012-12-27 07:00 | 0.66655 | 0.29167 | 0 | 0.125 | 0.29167 | 0 | 0.125
2012-12-27 08:00 | 0.70395 | 0.33333 | 0 | 0.11111 | 0.33333 | 0 | 0.11111
2012-12-27 09:00 | 0.73333 | 0.375 | 0 | 0.1 | 0.375 | 0 | 0.1
2012-12-27 10:00 | 0.74082 | 0.41667 | 0 | 0.090909 | 0.41667 | 0 | 0.090909
2012-12-27 11:00 | 0.72522 | 0.45833 | 0 | 0.083333 | 0.45833 | 0 | 0.083333
2012-12-27 12:00 | 0.70857 | 0.5 | 0 | 0.076923 | 0.5 | 0 | 0.076923
2012-12-27 13:00 | 0.69915 | 0.54167 | 0 | 0.071429 | 0.54167 | 0 | 0.071429
2012-12-27 14:00 | 0.70927 | 0.58333 | 0 | 0.066667 | 0.58333 | 0 | 0.066667
2012-12-27 15:00 | 0.76802 | 0.625 | 0 | 0.0625 | 0.625 | 0 | 0.0625
2012-12-27 16:00 | 0.79156 | 0.66667 | 0 | 0.058824 | 0.66667 | 0 | 0.058824
2012-12-27 17:00 | 0.78171 | 0.70833 | 0 | 0.055556 | 0.70833 | 0 | 0.055556
2012-12-27 18:00 | 0.74483 | 0.75 | 0 | 0.052632 | 0.75 | 0 | 0.052632
2012-12-27 19:00 | 0.70578 | 0.79167 | 0 | 0.05 | 0.79167 | 0 | 0.05
2012-12-27 20:00 | 0.67126 | 0.83333 | 0 | 0.047619 | 0.83333 | 0 | 0.047619
2012-12-27 21:00 | 0.67614 | 0.875 | 0 | 0.045455 | 0.875 | 0 | 0.045455
2012-12-27 22:00 | 0.63778 | 0.91667 | 0 | 0.043478 | 0.91667 | 0 | 0.043478
2012-12-27 23:00 | 0.60727 | 0.95833 | 0 | 0.041667 | 0.95833 | 0 | 0.041667
2012-12-28 | 0.59079 | 0 | 0 | 1 | 0 | 0 | 1
2012-12-28 01:00 | 0.5792 | 0.041667 | 0 | 0.5 | 0.041667 | 0 | 0.5
2012-12-28 02:00 | 0.57275 | 0.083333 | 0 | 0.33333 | 0.083333 | 0 | 0.33333
2012-12-28 03:00 | 0.59219 | 0.125 | 0 | 0.25 | 0.125 | 0 | 0.25
2012-12-28 04:00 | 0.64458 | 0.16667 | 0 | 0.2 | 0.16667 | 0 | 0.2
2012-12-28 05:00 | 0.7063 | 0.20833 | 0 | 0.16667 | 0.20833 | 0 | 0.16667
2012-12-28 06:00 | 0.77508 | 0.25 | 0 | 0.14286 | 0.25 | 0 | 0.14286
2012-12-28 07:00 | 0.81074 | 0.29167 | 0 | 0.125 | 0.29167 | 0 | 0.125
2012-12-28 08:00 | 0.82181 | 0.33333 | 0 | 0.11111 | 0.33333 | 0 | 0.11111
2012-12-28 09:00 | 0.84753 | 0.375 | 0 | 0.1 | 0.375 | 0 | 0.1
2012-12-28 10:00 | 0.84805 | 0.41667 | 0 | 0.090909 | 0.41667 | 0 | 0.090909
2012-12-28 11:00 | 0.83724 | 0.45833 | 0 | 0.083333 | 0.45833 | 0 | 0.083333
2012-12-28 12:00 | 0.82547 | 0.5 | 0 | 0.076923 | 0.5 | 0 | 0.076923
2012-12-28 13:00 | 0.8212 | 0.54167 | 0 | 0.071429 | 0.54167 | 0 | 0.071429
2012-12-28 14:00 | 0.82748 | 0.58333 | 0 | 0.066667 | 0.58333 | 0 | 0.066667
2012-12-28 15:00 | 0.8783 | 0.625 | 0 | 0.0625 | 0.625 | 0 | 0.0625
2012-12-28 16:00 | 0.88963 | 0.66667 | 0 | 0.058824 | 0.66667 | 0 | 0.058824
2012-12-28 17:00 | 0.86523 | 0.70833 | 0 | 0.055556 | 0.70833 | 0 | 0.055556
2012-12-28 18:00 | 0.81135 | 0.75 | 0 | 0.052632 | 0.75 | 0 | 0.052632
2012-12-28 19:00 | 0.75399 | 0.79167 | 0 | 0.05 | 0.79167 | 0 | 0.05
2012-12-28 20:00 | 0.70604 | 0.83333 | 0 | 0.047619 | 0.83333 | 0 | 0.047619
2012-12-28 21:00 | 0.70726 | 0.875 | 0 | 0.045455 | 0.875 | 0 | 0.045455
2012-12-28 22:00 | 0.66045 | 0.91667 | 0 | 0.043478 | 0.91667 | 0 | 0.043478
2012-12-28 23:00 | 0.62863 | 0.95833 | 0 | 0.041667 | 0.95833 | 0 | 0.041667
2012-12-29 | 0.60806 | 0 | 0 | 1 | 0 | 0 | 1
2012-12-29 01:00 | 0.58713 | 0.041667 | 0 | 0.5 | 0.041667 | 0 | 0.5
2012-12-29 02:00 | 0.5792 | 0.083333 | 0 | 0.33333 | 0.083333 | 0 | 0.33333
2012-12-29 03:00 | 0.5914 | 0.125 | 0 | 0.25 | 0.125 | 0 | 0.25
2012-12-29 04:00 | 0.64415 | 0.16667 | 0 | 0.2 | 0.16667 | 0 | 0.2
2012-12-29 05:00 | 0.70343 | 0.20833 | 0 | 0.16667 | 0.20833 | 0 | 0.16667
2012-12-29 06:00 | 0.76916 | 0.25 | 0 | 0.14286 | 0.25 | 0 | 0.14286
2012-12-29 07:00 | 0.80839 | 0.29167 | 0 | 0.125 | 0.29167 | 0 | 0.125
2012-12-29 08:00 | 0.82164 | 0.33333 | 0 | 0.11111 | 0.33333 | 0 | 0.11111
2012-12-29 09:00 | 0.83933 | 0.375 | 0 | 0.1 | 0.375 | 0 | 0.1
2012-12-29 10:00 | 0.83715 | 0.41667 | 0 | 0.090909 | 0.41667 | 0 | 0.090909
2012-12-29 11:00 | 0.81719 | 0.45833 | 0 | 0.083333 | 0.45833 | 0 | 0.083333
2012-12-29 12:00 | 0.81118 | 0.5 | 0 | 0.076923 | 0.5 | 0 | 0.076923
2012-12-29 13:00 | 0.8022 | 0.54167 | 0 | 0.071429 | 0.54167 | 0 | 0.071429
2012-12-29 14:00 | 0.8049 | 0.58333 | 0 | 0.066667 | 0.58333 | 0 | 0.066667
2012-12-29 15:00 | 0.86261 | 0.625 | 0 | 0.0625 | 0.625 | 0 | 0.0625
2012-12-29 16:00 | 0.88144 | 0.66667 | 0 | 0.058824 | 0.66667 | 0 | 0.058824
2012-12-29 17:00 | 0.85476 | 0.70833 | 0 | 0.055556 | 0.70833 | 0 | 0.055556
2012-12-29 18:00 | 0.80499 | 0.75 | 0 | 0.052632 | 0.75 | 0 | 0.052632
2012-12-29 19:00 | 0.75155 | 0.79167 | 0 | 0.05 | 0.79167 | 0 | 0.05
2012-12-29 20:00 | 0.70822 | 0.83333 | 0 | 0.047619 | 0.83333 | 0 | 0.047619
2012-12-29 21:00 | 0.70918 | 0.875 | 0 | 0.045455 | 0.875 | 0 | 0.045455
2012-12-29 22:00 | 0.65705 | 0.91667 | 0 | 0.043478 | 0.91667 | 0 | 0.043478
2012-12-29 23:00 | 0.6227 | 0.95833 | 0 | 0.041667 | 0.95833 | 0 | 0.041667
2012-12-30 | 0.59454 | 0 | 0 | 1 | 0 | 0 | 1
2012-12-30 01:00 | 0.57589 | 0.041667 | 0 | 0.5 | 0.041667 | 0 | 0.5
2012-12-30 02:00 | 0.56473 | 0.083333 | 0 | 0.33333 | 0.083333 | 0 | 0.33333
2012-12-30 03:00 | 0.57667 | 0.125 | 0 | 0.25 | 0.125 | 0 | 0.25
2012-12-30 04:00 | 0.6152 | 0.16667 | 0 | 0.2 | 0.16667 | 0 | 0.2
2012-12-30 05:00 | 0.656 | 0.20833 | 0 | 0.16667 | 0.20833 | 0 | 0.16667
2012-12-30 06:00 | 0.71485 | 0.25 | 0 | 0.14286 | 0.25 | 0 | 0.14286
2012-12-30 07:00 | 0.75756 | 0.29167 | 0 | 0.125 | 0.29167 | 0 | 0.125
2012-12-30 08:00 | 0.77857 | 0.33333 | 0 | 0.11111 | 0.33333 | 0 | 0.11111
2012-12-30 09:00 | 0.78651 | 0.375 | 0 | 0.1 | 0.375 | 0 | 0.1
2012-12-30 10:00 | 0.78093 | 0.41667 | 0 | 0.090909 | 0.41667 | 0 | 0.090909
2012-12-30 11:00 | 0.76358 | 0.45833 | 0 | 0.083333 | 0.45833 | 0 | 0.083333
2012-12-30 12:00 | 0.74675 | 0.5 | 0 | 0.076923 | 0.5 | 0 | 0.076923
2012-12-30 13:00 | 0.73176 | 0.54167 | 0 | 0.071429 | 0.54167 | 0 | 0.071429
2012-12-30 14:00 | 0.73263 | 0.58333 | 0 | 0.066667 | 0.58333 | 0 | 0.066667
2012-12-30 15:00 | 0.78773 | 0.625 | 0 | 0.0625 | 0.625 | 0 | 0.0625
2012-12-30 16:00 | 0.80054 | 0.66667 | 0 | 0.058824 | 0.66667 | 0 | 0.058824
2012-12-30 17:00 | 0.77857 | 0.70833 | 0 | 0.055556 | 0.70833 | 0 | 0.055556
2012-12-30 18:00 | 0.72757 | 0.75 | 0 | 0.052632 | 0.75 | 0 | 0.052632
2012-12-30 19:00 | 0.6812 | 0.79167 | 0 | 0.05 | 0.79167 | 0 | 0.05
2012-12-30 20:00 | 0.65225 | 0.83333 | 0 | 0.047619 | 0.83333 | 0 | 0.047619
2012-12-30 21:00 | 0.67579 | 0.875 | 0 | 0.045455 | 0.875 | 0 | 0.045455
2012-12-30 22:00 | 0.65077 | 0.91667 | 0 | 0.043478 | 0.91667 | 0 | 0.043478
2012-12-30 23:00 | 0.63177 | 0.95833 | 0 | 0.041667 | 0.95833 | 0 | 0.041667
2012-12-31 | 0.59454 | 0 | 0 | 1 | 0 | 0 | 1
2012-12-31 01:00 | 0.57589 | 0.041667 | 0 | 0.5 | 0.041667 | 0 | 0.5
2012-12-31 02:00 | 0.56473 | 0.083333 | 0 | 0.33333 | 0.083333 | 0 | 0.33333
2012-12-31 03:00 | 0.57667 | 0.125 | 0 | 0.25 | 0.125 | 0 | 0.25
2012-12-31 04:00 | 0.6152 | 0.16667 | 0 | 0.2 | 0.16667 | 0 | 0.2
2012-12-31 05:00 | 0.656 | 0.20833 | 0 | 0.16667 | 0.20833 | 0 | 0.16667
2012-12-31 06:00 | 0.71485 | 0.25 | 0 | 0.14286 | 0.25 | 0 | 0.14286
2012-12-31 07:00 | 0.75756 | 0.29167 | 0 | 0.125 | 0.29167 | 0 | 0.125
2012-12-31 08:00 | 0.77857 | 0.33333 | 0 | 0.11111 | 0.33333 | 0 | 0.11111
2012-12-31 09:00 | 0.78651 | 0.375 | 0 | 0.1 | 0.375 | 0 | 0.1
2012-12-31 10:00 | 0.78093 | 0.41667 | 0 | 0.090909 | 0.41667 | 0 | 0.090909
2012-12-31 11:00 | 0.76358 | 0.45833 | 0 | 0.083333 | 0.45833 | 0 | 0.083333
2012-12-31 12:00 | 0.74675 | 0.5 | 0 | 0.076923 | 0.5 | 0 | 0.076923
2012-12-31 13:00 | 0.73176 | 0.54167 | 0 | 0.071429 | 0.54167 | 0 | 0.071429
2012-12-31 14:00 | 0.73263 | 0.58333 | 0 | 0.066667 | 0.58333 | 0 | 0.066667
2012-12-31 15:00 | 0.78773 | 0.625 | 0 | 0.0625 | 0.625 | 0 | 0.0625
2012-12-31 16:00 | 0.80054 | 0.66667 | 0 | 0.058824 | 0.66667 | 0 | 0.058824
2012-12-31 17:00 | 0.77857 | 0.70833 | 0 | 0.055556 | 0.70833 | 0 | 0.055556
2012-12-31 18:00 | 0.72757 | 0.75 | 0 | 0.052632 | 0.75 | 0 | 0.052632
2012-12-31 19:00 | 0.6812 | 0.79167 | 0 | 0.05 | 0.79167 | 0 | 0.05
2012-12-31 20:00 | 0.65225 | 0.83333 | 0 | 0.047619 | 0.83333 | 0 | 0.047619
2012-12-31 21:00 | 0.67579 | 0.875 | 0 | 0.045455 | 0.875 | 0 | 0.045455
2012-12-31 22:00 | 0.65077 | 0.91667 | 0 | 0.043478 | 0.91667 | 0 | 0.043478
2012-12-31 23:00 | 0.63177 | 0.95833 | 0 | 0.041667 | 0.95833 | 0 | 0.041667

## weather data
| dhi | dirhi | pressure | temperature | windspeed | z0 | ground_temp | water_temp | groundwater_temp
2012-01-01 00:00:00 | 0 | 0 | 98405.7 | 10.3333 | 7.2 | 0.15 | 13.7 | 14.6201 | 13.06
2012-01-01 01:00:00 | 0 | 0 | 98405.7 | 10.3333 | 7.8 | 0.15 | 13.7 | 14.6201 | 13.06
2012-01-01 02:00 | 0 | 0 | 98405.7 | 10.4833 | 7.7 | 0.15 | 13.7 | 14.7134 | 13.06
2012-01-01 03:00 | 0 | 0 | 98405.7 | 10.55 | 7.7 | 0.15 | 13.7 | 14.7549 | 13.06
2012-01-01 04:00 | 0 | 0 | 98405.7 | 10.9333 | 7.8 | 0.15 | 13.7 | 14.9935 | 13.06
2012-01-01 05:00 | 0 | 0 | 98405.7 | 10.9 | 8.5 | 0.15 | 13.7 | 14.9728 | 13.06
2012-01-01 06:00 | 0 | 0 | 98405.7 | 10.8833 | 8.5 | 0.15 | 13.7 | 14.9624 | 13.06
2012-01-01 07:00 | 0 | 0 | 98405.7 | 11.2167 | 7.9 | 0.15 | 13.7 | 15.1699 | 13.06
2012-01-01 08:00 | 0 | 0 | 98405.7 | 11.6833 | 8.7 | 0.15 | 13.7 | 15.4603 | 13.06
2012-01-01 09:00 | 0.55556 | 0.55556 | 98405.7 | 11.8667 | 8.6 | 0.15 | 13.7 | 15.5744 | 13.06
2012-01-01 10:00 | 13.0556 | 13.0556 | 98405.7 | 11.65 | 8 | 0.15 | 13.7 | 15.4396 | 13.06
2012-01-01 11:00 | 27.5 | 27.5 | 98405.7 | 11.8167 | 9 | 0.15 | 13.7 | 15.5433 | 13.06
2012-01-01 12:00 | 38.8889 | 38.8889 | 98405.7 | 12.05 | 10 | 0.15 | 13.7 | 15.6885 | 13.06
2012-01-01 13:00 | 35.8333 | 35.8333 | 98405.7 | 12.35 | 10 | 0.15 | 13.7 | 15.8752 | 13.06
2012-01-01 14:00 | 23.6111 | 23.6111 | 98405.7 | 12.3667 | 9.5 | 0.15 | 13.7 | 15.8856 | 13.06
2012-01-01 15:00 | 6.9444 | 6.9444 | 98405.7 | 12.0167 | 10.9 | 0.15 | 13.7 | 15.6678 | 13.06
2012-01-01 16:00 | 0 | 0 | 98405.7 | 12.3 | 8.4 | 0.15 | 13.7 | 15.8441 | 13.06
2012-01-01 17:00 | 0 | 0 | 98405.7 | 12.5333 | 5.5 | 0.15 | 13.7 | 15.9893 | 13.06
2012-01-01 18:00 | 0 | 0 | 98405.7 | 12.8667 | 5.3 | 0.15 | 13.7 | 16.1968 | 13.06
2012-01-01 19:00 | 0 | 0 | 98405.7 | 13.1 | 6 | 0.15 | 13.7 | 16.342 | 13.06
2012-01-01 20:00 | 0 | 0 | 98405.7 | 13.5833 | 6.9 | 0.15 | 13.7 | 16.6429 | 13.06
2012-01-01 21:00 | 0 | 0 | 98405.7 | 13.4167 | 7.6 | 0.15 | 13.7 | 16.5391 | 13.06
2012-01-01 22:00 | 0 | 0 | 98405.7 | 14 | 8 | 0.15 | 13.7 | 16.9022 | 13.06
2012-01-01 23:00 | 0 | 0 | 98405.7 | 14.2333 | 7.8 | 0.15 | 13.7 | 17.0474 | 13.06
2012-01-02 | 0 | 0 | 98405.7 | 14.2 | 8.6 | 0.15 | 13.7 | 17.0267 | 13.06
2012-01-02 01:00 | 0 | 0 | 98405.7 | 12.0667 | 8.4 | 0.15 | 13.7 | 15.6989 | 13.06
2012-01-02 02:00 | 0 | 0 | 98405.7 | 10.2 | 7.8 | 0.15 | 13.7 | 14.5371 | 13.06
2012-01-02 03:00 | 0 | 0 | 98405.7 | 9.8833 | 6.9 | 0.15 | 13.7 | 14.34 | 13.06
2012-01-02 04:00 | 0 | 0 | 98405.7 | 9.7667 | 7.5 | 0.15 | 13.7 | 14.2674 | 13.06
2012-01-02 05:00 | 0 | 0 | 98405.7 | 9.6 | 7.6 | 0.15 | 13.7 | 14.1636 | 13.06
2012-01-02 06:00 | 0 | 0 | 98405.7 | 9.35 | 8.6 | 0.15 | 13.7 | 14.008 | 13.06
2012-01-02 07:00 | 0 | 0 | 98405.7 | 8.1167 | 9 | 0.15 | 13.7 | 13.2404 | 13.06
2012-01-02 08:00 | 0 | 0 | 98405.7 | 7.3167 | 9.7 | 0.15 | 13.7 | 12.7425 | 13.06
2012-01-02 09:00 | 0.83333 | 0.83333 | 98405.7 | 7.0667 | 9.4 | 0.15 | 13.7 | 12.5869 | 13.06
2012-01-02 10:00 | 18.6111 | 18.6111 | 98405.7 | 7.2833 | 7.9 | 0.15 | 13.7 | 12.7217 | 13.06
2012-01-02 11:00 | 82.7778 | 82.7778 | 98405.7 | 7.6167 | 7 | 0.15 | 13.7 | 12.9292 | 13.06
2012-01-02 12:00 | 120.5556 | 123.0556 | 98405.7 | 7.8833 | 6.9 | 0.15 | 13.7 | 13.0952 | 13.06
2012-01-02 13:00 | 128.6111 | 133.3333 | 98405.7 | 8.25 | 7.2 | 0.15 | 13.7 | 13.3234 | 13.06
2012-01-02 14:00 | 76.6667 | 76.6667 | 98405.7 | 8.2833 | 6.6 | 0.15 | 13.7 | 13.3441 | 13.06
2012-01-02 15:00 | 46.9444 | 47.7778 | 98405.7 | 8.3833 | 6.7 | 0.15 | 13.7 | 13.4064 | 13.06
2012-01-02 16:00 | 15 | 15.8333 | 98405.7 | 7.65 | 6.9 | 0.15 | 13.7 | 12.95 | 13.06
2012-01-02 17:00 | 0 | 0 | 98405.7 | 7.0667 | 8 | 0.15 | 13.7 | 12.5869 | 13.06
2012-01-02 18:00 | 0 | 0 | 98405.7 | 7.3667 | 7.8 | 0.15 | 13.7 | 12.7736 | 13.06
2012-01-02 19:00 | 0 | 0 | 98405.7 | 6.6333 | 8.5 | 0.15 | 13.7 | 12.3172 | 13.06
2012-01-02 20:00 | 0 | 0 | 98405.7 | 5.2 | 7.2 | 0.15 | 13.7 | 11.4251 | 13.06
2012-01-02 21:00 | 0 | 0 | 98405.7 | 4.2167 | 5.7 | 0.15 | 13.7 | 10.8131 | 13.06
2012-01-02 22:00 | 0 | 0 | 98405.7 | 4 | 5.9 | 0.15 | 13.7 | 10.6782 | 13.06
2012-01-02 23:00 | 0 | 0 | 98405.7 | 4 | 9.1 | 0.15 | 13.7 | 10.6782 | 13.06
2012-01-03 | 0 | 0 | 98405.7 | 4.0667 | 9.9 | 0.15 | 13.7 | 10.7197 | 13.06
2012-01-03 01:00 | 0 | 0 | 98405.7 | 4.2 | 9.9 | 0.15 | 13.7 | 10.8027 | 13.06
2012-01-03 02:00 | 0 | 0 | 98405.7 | 4.2833 | 9.2 | 0.15 | 13.7 | 10.8545 | 13.06
2012-01-03 03:00 | 0 | 0 | 98405.7 | 4.6667 | 8.8 | 0.15 | 13.7 | 11.0931 | 13.06
2012-01-03 04:00 | 0 | 0 | 98405.7 | 5.2167 | 9.8 | 0.15 | 13.7 | 11.4355 | 13.06
2012-01-03 05:00 | 0 | 0 | 98405.7 | 4.3333 | 10.3 | 0.15 | 13.7 | 10.8857 | 13.06
2012-01-03 06:00 | 0 | 0 | 98405.7 | 5.1 | 10.8 | 0.15 | 13.7 | 11.3628 | 13.06
2012-01-03 07:00 | 0 | 0 | 98405.7 | 5.65 | 11 | 0.15 | 13.7 | 11.7052 | 13.06
2012-01-03 08:00 | 0.27778 | 0.27778 | 98405.7 | 6.2833 | 10.8 | 0.15 | 13.7 | 12.0993 | 13.06
2012-01-03 09:00 | 8.0556 | 8.0556 | 98405.7 | 6.9833 | 10.7 | 0.15 | 13.7 | 12.535 | 13.06
2012-01-03 10:00 | 9.4444 | 9.4444 | 98405.7 | 7.6333 | 11.5 | 0.15 | 13.7 | 12.9396 | 13.06
2012-01-03 11:00 | 14.7222 | 14.7222 | 98405.7 | 9.0167 | 11.6 | 0.15 | 13.7 | 13.8006 | 13.06
2012-01-03 12:00 | 61.6667 | 61.6667 | 98405.7 | 10.0167 | 12.4 | 0.15 | 13.7 | 14.423 | 13.06
2012-01-03 13:00 | 35.8333 | 35.8333 | 98405.7 | 10.4667 | 14.6 | 0.15 | 13.7 | 14.7031 | 13.06
2012-01-03 14:00 | 13.0556 | 13.0556 | 98405.7 | 10.8667 | 15.5 | 0.15 | 13.7 | 14.952 | 13.06
2012-01-03 15:00 | 4.7222 | 4.7222 | 98405.7 | 11.2 | 15.2 | 0.15 | 13.7 | 15.1595 | 13.06
2012-01-03 16:00 | 0 | 0 | 98405.7 | 11.8167 | 14.6 | 0.15 | 13.7 | 15.5433 | 13.06
2012-01-03 17:00 | 0 | 0 | 98405.7 | 11.4667 | 14.4 | 0.15 | 13.7 | 15.3255 | 13.06
2012-01-03 18:00 | 0 | 0 | 98405.7 | 11.0667 | 14.1 | 0.15 | 13.7 | 15.0765 | 13.06
2012-01-03 19:00 | 0 | 0 | 98405.7 | 10.45 | 14.7 | 0.15 | 13.7 | 14.6927 | 13.06
2012-01-03 20:00 | 0 | 0 | 98405.7 | 9.55 | 13.9 | 0.15 | 13.7 | 14.1325 | 13.06
2012-01-03 21:00 | 0 | 0 | 98405.7 | 8.7667 | 14.2 | 0.15 | 13.7 | 13.645 | 13.06
2012-01-03 22:00 | 0 | 0 | 98405.7 | 8.7167 | 12.9 | 0.15 | 13.7 | 13.6139 | 13.06
2012-01-03 23:00 | 0 | 0 | 98405.7 | 8.1667 | 14.6 | 0.15 | 13.7 | 13.2715 | 13.06
2012-01-04 | 0 | 0 | 98405.7 | 7.5 | 14.8 | 0.15 | 13.7 | 12.8566 | 13.06
2012-01-04 01:00 | 0 | 0 | 98405.7 | 6.9167 | 16.8 | 0.15 | 13.7 | 12.4935 | 13.06
2012-01-04 02:00 | 0 | 0 | 98405.7 | 6.4 | 17.3 | 0.15 | 13.7 | 12.172 | 13.06
2012-01-04 03:00 | 0 | 0 | 98405.7 | 6.1 | 15.3 | 0.15 | 13.7 | 11.9852 | 13.06
2012-01-04 04:00 | 0 | 0 | 98405.7 | 5.7333 | 18 | 0.15 | 13.7 | 11.757 | 13.06
2012-01-04 05:00 | 0 | 0 | 98405.7 | 5.5167 | 18.2 | 0.15 | 13.7 | 11.6222 | 13.06
2012-01-04 06:00 | 0 | 0 | 98405.7 | 5.5833 | 20 | 0.15 | 13.7 | 11.6637 | 13.06
2012-01-04 07:00 | 0 | 0 | 98405.7 | 5.7833 | 17.5 | 0.15 | 13.7 | 11.7881 | 13.06
2012-01-04 08:00 | 0 | 0 | 98405.7 | 4.85 | 15.1 | 0.15 | 13.7 | 11.2072 | 13.06
2012-01-04 09:00 | 7.2222 | 7.2222 | 98405.7 | 5.6 | 14.1 | 0.15 | 13.7 | 11.674 | 13.06
2012-01-04 10:00 | 67.7778 | 83.6111 | 98405.7 | 6.2667 | 12.9 | 0.15 | 13.7 | 12.089 | 13.06
2012-01-04 11:00 | 101.1111 | 105.8333 | 98405.7 | 6.8333 | 14.6 | 0.15 | 13.7 | 12.4417 | 13.06
2012-01-04 12:00 | 74.7222 | 74.7222 | 98405.7 | 6.9833 | 14 | 0.15 | 13.7 | 12.535 | 13.06
2012-01-04 13:00 | 81.9444 | 85 | 98405.7 | 6.9167 | 13.1 | 0.15 | 13.7 | 12.4935 | 13.06
2012-01-04 14:00 | 61.9444 | 62.7778 | 98405.7 | 6.65 | 11.5 | 0.15 | 13.7 | 12.3276 | 13.06
2012-01-04 15:00 | 32.2222 | 32.2222 | 98405.7 | 7.05 | 13.2 | 0.15 | 13.7 | 12.5765 | 13.06
2012-01-04 16:00 | 2.7778 | 2.7778 | 98405.7 | 6.8667 | 12.9 | 0.15 | 13.7 | 12.4624 | 13.06
2012-01-04 17:00 | 0 | 0 | 98405.7 | 6.6333 | 12.4 | 0.15 | 13.7 | 12.3172 | 13.06
2012-01-04 18:00 | 0 | 0 | 98405.7 | 6.4833 | 13.5 | 0.15 | 13.7 | 12.2238 | 13.06
2012-01-04 19:00 | 0 | 0 | 98405.7 | 7.0167 | 14.9 | 0.15 | 13.7 | 12.5558 | 13.06
2012-01-04 20:00 | 0 | 0 | 98405.7 | 7.05 | 11 | 0.15 | 13.7 | 12.5765 | 13.06
2012-01-04 21:00 | 0 | 0 | 98405.7 | 6.9333 | 10.2 | 0.15 | 13.7 | 12.5039 | 13.06
2012-01-04 22:00 | 0 | 0 | 98405.7 | 6.5333 | 10.8 | 0.15 | 13.7 | 12.2549 | 13.06
2012-01-04 23:00 | 0 | 0 | 98405.7 | 7.0167 | 10.9 | 0.15 | 13.7 | 12.5558 | 13.06
2012-01-05 | 0 | 0 | 98405.7 | 7.1333 | 9.5 | 0.15 | 13.7 | 12.6284 | 13.06
2012-01-05 01:00 | 0 | 0 | 98405.7 | 6.9833 | 10 | 0.15 | 13.7 | 12.535 | 13.06
2012-01-05 02:00 | 0 | 0 | 98405.7 | 7.3167 | 9.3 | 0.15 | 13.7 | 12.7425 | 13.06
2012-01-05 03:00 | 0 | 0 | 98405.7 | 7.6333 | 8.5 | 0.15 | 13.7 | 12.9396 | 13.06
2012-01-05 04:00 | 0 | 0 | 98405.7 | 8.1 | 9.1 | 0.15 | 13.7 | 13.23 | 13.06
2012-01-05 05:00 | 0 | 0 | 98405.7 | 8.45 | 9 | 0.15 | 13.7 | 13.4479 | 13.06
2012-01-05 06:00 | 0 | 0 | 98405.7 | 8.75 | 8.8 | 0.15 | 13.7 | 13.6346 | 13.06
2012-01-05 07:00 | 0 | 0 | 98405.7 | 8.9833 | 8.8 | 0.15 | 13.7 | 13.7798 | 13.06
2012-01-05 08:00 | 0 | 0 | 98405.7 | 6.8167 | 8.7 | 0.15 | 13.7 | 12.4313 | 13.06
2012-01-05 09:00 | 1.3889 | 1.3889 | 98405.7 | 6.7833 | 9 | 0.15 | 13.7 | 12.4105 | 13.06
2012-01-05 10:00 | 50.8333 | 55.2778 | 98405.7 | 8.0833 | 8.7 | 0.15 | 13.7 | 13.2197 | 13.06
2012-01-05 11:00 | 42.5 | 42.7778 | 98405.7 | 8.4833 | 7.4 | 0.15 | 13.7 | 13.4686 | 13.06
2012-01-05 12:00 | 66.6667 | 74.7222 | 98405.7 | 8.7167 | 7.2 | 0.15 | 13.7 | 13.6139 | 13.06
2012-01-05 13:00 | 107.7778 | 121.6667 | 98405.7 | 8.5167 | 7.4 | 0.15 | 13.7 | 13.4894 | 13.06
2012-01-05 14:00 | 68.8889 | 73.3333 | 98405.7 | 8 | 8.2 | 0.15 | 13.7 | 13.1678 | 13.06
2012-01-05 15:00 | 43.3333 | 43.8889 | 98405.7 | 7.6167 | 8.5 | 0.15 | 13.7 | 12.9292 | 13.06
2012-01-05 16:00 | 12.5 | 12.5 | 98405.7 | 7.45 | 8.8 | 0.15 | 13.7 | 12.8255 | 13.06
2012-01-05 17:00 | 0 | 0 | 98405.7 | 6.7 | 8.3 | 0.15 | 13.7 | 12.3587 | 13.06
2012-01-05 18:00 | 0 | 0 | 98405.7 | 4.5833 | 8.6 | 0.15 | 13.7 | 11.0413 | 13.06
2012-01-05 19:00 | 0 | 0 | 98405.7 | 4.7333 | 8.2 | 0.15 | 13.7 | 11.1346 | 13.06
2012-01-05 20:00 | 0 | 0 | 98405.7 | 5.1667 | 8.7 | 0.15 | 13.7 | 11.4043 | 13.06
2012-01-05 21:00 | 0 | 0 | 98405.7 | 5.1833 | 7.6 | 0.15 | 13.7 | 11.4147 | 13.06
2012-01-05 22:00 | 0 | 0 | 98405.7 | 4.6833 | 5.8 | 0.15 | 13.7 | 11.1035 | 13.06
2012-01-05 23:00 | 0 | 0 | 98405.7 | 3.8167 | 4.4 | 0.15 | 13.7 | 10.5641 | 13.06
2012-01-06 | 0 | 0 | 98405.7 | 3.3 | 4 | 0.15 | 13.7 | 10.2425 | 13.06
2012-01-06 01:00 | 0 | 0 | 98405.7 | 4.75 | 3.1 | 0.15 | 13.7 | 11.145 | 13.06
2012-01-06 02:00 | 0 | 0 | 98405.7 | 4.6167 | 2.9 | 0.15 | 13.7 | 11.062 | 13.06
2012-01-06 03:00 | 0 | 0 | 98405.7 | 4.3333 | 2.5 | 0.15 | 13.7 | 10.8857 | 13.06
2012-01-06 04:00 | 0 | 0 | 98405.7 | 4.7833 | 2.8 | 0.15 | 13.7 | 11.1657 | 13.06
2012-01-06 05:00 | 0 | 0 | 98405.7 | 5.3 | 2.8 | 0.15 | 13.7 | 11.4873 | 13.06
2012-01-06 06:00 | 0 | 0 | 98405.7 | 5.2 | 2.5 | 0.15 | 13.7 | 11.4251 | 13.06
2012-01-06 07:00 | 0 | 0 | 98405.7 | 5.8333 | 1.9 | 0.15 | 13.7 | 11.8193 | 13.06
2012-01-06 08:00 | 0 | 0 | 98405.7 | 6.3167 | 2.3 | 0.15 | 13.7 | 12.1201 | 13.06
2012-01-06 09:00 | 17.7778 | 17.7778 | 98405.7 | 6.4 | 1.3 | 0.15 | 13.7 | 12.172 | 13.06
2012-01-06 10:00 | 61.1111 | 61.9444 | 98405.7 | 6.7 | 1.1 | 0.15 | 13.7 | 12.3587 | 13.06
2012-01-06 11:00 | 88.0556 | 90 | 98405.7 | 6.9 | 1.4 | 0.15 | 13.7 | 12.4832 | 13.06
2012-01-06 12:00 | 116.1111 | 129.4444 | 98405.7 | 7.4 | 1.3 | 0.15 | 13.7 | 12.7944 | 13.06
2012-01-06 13:00 | 96.1111 | 117.7778 | 98405.7 | 7.1333 | 2.3 | 0.15 | 13.7 | 12.6284 | 13.06
2012-01-06 14:00 | 38.8889 | 38.8889 | 98405.7 | 6.05 | 2.5 | 0.15 | 13.7 | 11.9541 | 13.06
2012-01-06 15:00 | 48.3333 | 55.2778 | 98405.7 | 5.6167 | 3.2 | 0.15 | 13.7 | 11.6844 | 13.06
2012-01-06 16:00 | 5.5556 | 5.5556 | 98405.7 | 5.95 | 3.8 | 0.15 | 13.7 | 11.8919 | 13.06
2012-01-06 17:00 | 0 | 0 | 98405.7 | 6.2667 | 4 | 0.15 | 13.7 | 12.089 | 13.06
2012-01-06 18:00 | 0 | 0 | 98405.7 | 6.1833 | 3.7 | 0.15 | 13.7 | 12.0371 | 13.06
2012-01-06 19:00 | 0 | 0 | 98405.7 | 5.6333 | 4.2 | 0.15 | 13.7 | 11.6948 | 13.06
2012-01-06 20:00 | 0 | 0 | 98405.7 | 5.65 | 3.9 | 0.15 | 13.7 | 11.7052 | 13.06
2012-01-06 21:00 | 0 | 0 | 98405.7 | 5.4 | 4.4 | 0.15 | 13.7 | 11.5496 | 13.06
2012-01-06 22:00 | 0 | 0 | 98405.7 | 5.2167 | 4 | 0.15 | 13.7 | 11.4355 | 13.06
2012-01-06 23:00 | 0 | 0 | 98405.7 | 4.4833 | 4.3 | 0.15 | 13.7 | 10.979 | 13.06
2012-01-07 | 0 | 0 | 98405.7 | 3.85 | 4.4 | 0.15 | 13.7 | 10.5848 | 13.06
2012-01-07 01:00 | 0 | 0 | 98405.7 | 3.9 | 4.9 | 0.15 | 13.7 | 10.616 | 13.06
2012-01-07 02:00 | 0 | 0 | 98405.7 | 4.3167 | 4.2 | 0.15 | 13.7 | 10.8753 | 13.06
2012-01-07 03:00 | 0 | 0 | 98405.7 | 4.65 | 4.9 | 0.15 | 13.7 | 11.0828 | 13.06
2012-01-07 04:00 | 0 | 0 | 98405.7 | 4.7333 | 5.2 | 0.15 | 13.7 | 11.1346 | 13.06
2012-01-07 05:00 | 0 | 0 | 98405.7 | 5.1333 | 4.8 | 0.15 | 13.7 | 11.3836 | 13.06
2012-01-07 06:00 | 0 | 0 | 98405.7 | 5.9 | 5.7 | 0.15 | 13.7 | 11.8608 | 13.06
2012-01-07 07:00 | 0 | 0 | 98405.7 | 6.6 | 6.2 | 0.15 | 13.7 | 12.2964 | 13.06
2012-01-07 08:00 | 0 | 0 | 98405.7 | 7.15 | 6.4 | 0.15 | 13.7 | 12.6388 | 13.06
2012-01-07 09:00 | 1.9444 | 1.9444 | 98405.7 | 7.8333 | 8.5 | 0.15 | 13.7 | 13.0641 | 13.06
2012-01-07 10:00 | 38.3333 | 38.3333 | 98405.7 | 8.6833 | 8.5 | 0.15 | 13.7 | 13.5931 | 13.06
2012-01-07 11:00 | 91.9444 | 108.6111 | 98405.7 | 8.9 | 8.3 | 0.15 | 13.7 | 13.728 | 13.06
2012-01-07 12:00 | 58.8889 | 59.4444 | 98405.7 | 8.7667 | 9 | 0.15 | 13.7 | 13.645 | 13.06
2012-01-07 13:00 | 42.5 | 42.7778 | 98405.7 | 8.0667 | 10 | 0.15 | 13.7 | 13.2093 | 13.06
2012-01-07 14:00 | 36.3889 | 36.6667 | 98405.7 | 7.7833 | 12.7 | 0.15 | 13.7 | 13.0329 | 13.06
2012-01-07 15:00 | 37.5 | 37.5 | 98405.7 | 7.2833 | 11.5 | 0.15 | 13.7 | 12.7217 | 13.06
2012-01-07 16:00 | 10.5556 | 10.5556 | 98405.7 | 6.3333 | 10.8 | 0.15 | 13.7 | 12.1305 | 13.06
2012-01-07 17:00 | 0 | 0 | 98405.7 | 6.5 | 9.8 | 0.15 | 13.7 | 12.2342 | 13.06
2012-01-07 18:00 | 0 | 0 | 98405.7 | 6.15 | 8.7 | 0.15 | 13.7 | 12.0164 | 13.06
2012-01-07 19:00 | 0 | 0 | 98405.7 | 6.25 | 8.2 | 0.15 | 13.7 | 12.0786 | 13.06
2012-01-07 20:00 | 0 | 0 | 98405.7 | 6.3833 | 6 | 0.15 | 13.7 | 12.1616 | 13.06
2012-01-07 21:00 | 0 | 0 | 98405.7 | 6.0333 | 5.5 | 0.15 | 13.7 | 11.9437 | 13.06
2012-01-07 22:00 | 0 | 0 | 98405.7 | 6.0833 | 4.6 | 0.15 | 13.7 | 11.9749 | 13.06
2012-01-07 23:00 | 0 | 0 | 98405.7 | 6.25 | 5.2 | 0.15 | 13.7 | 12.0786 | 13.06
2012-01-08 | 0 | 0 | 98405.7 | 6.3667 | 5.9 | 0.15 | 13.7 | 12.1512 | 13.06
2012-01-08 01:00 | 0 | 0 | 98405.7 | 6.5833 | 5.1 | 0.15 | 13.7 | 12.2861 | 13.06
2012-01-08 02:00 | 0 | 0 | 98405.7 | 6.5833 | 5.1 | 0.15 | 13.7 | 12.2861 | 13.06
2012-01-08 03:00 | 0 | 0 | 98405.7 | 6.5333 | 4.4 | 0.15 | 13.7 | 12.2549 | 13.06
2012-01-08 04:00 | 0 | 0 | 98405.7 | 6.5833 | 4.3 | 0.15 | 13.7 | 12.2861 | 13.06
2012-01-08 05:00 | 0 | 0 | 98405.7 | 6.5 | 4.9 | 0.15 | 13.7 | 12.2342 | 13.06
2012-01-08 06:00 | 0 | 0 | 98405.7 | 5.8167 | 5.5 | 0.15 | 13.7 | 11.8089 | 13.06
2012-01-08 07:00 | 0 | 0 | 98405.7 | 5.7 | 4.3 | 0.15 | 13.7 | 11.7363 | 13.06
2012-01-08 08:00 | 0 | 0 | 98405.7 | 5.8833 | 3 | 0.15 | 13.7 | 11.8504 | 13.06
2012-01-08 09:00 | 5.8333 | 5.8333 | 98405.7 | 6.1667 | 2.5 | 0.15 | 13.7 | 12.0267 | 13.06
2012-01-08 10:00 | 20.5556 | 20.5556 | 98405.7 | 6.4 | 2.1 | 0.15 | 13.7 | 12.172 | 13.06
2012-01-08 11:00 | 61.3889 | 61.3889 | 98405.7 | 6.8833 | 1.6 | 0.15 | 13.7 | 12.4728 | 13.06
2012-01-08 12:00 | 86.9444 | 86.9444 | 98405.7 | 7.15 | 1.3 | 0.15 | 13.7 | 12.6388 | 13.06
2012-01-08 13:00 | 55.5556 | 55.5556 | 98405.7 | 6.9167 | 1.3 | 0.15 | 13.7 | 12.4935 | 13.06
2012-01-08 14:00 | 63.8889 | 63.8889 | 98405.7 | 6.6667 | 0.7 | 0.15 | 13.7 | 12.3379 | 13.06
2012-01-08 15:00 | 31.6667 | 31.9444 | 98405.7 | 6.7833 | 0.8 | 0.15 | 13.7 | 12.4105 | 13.06
2012-01-08 16:00 | 9.4444 | 9.4444 | 98405.7 | 6.6333 | 1.1 | 0.15 | 13.7 | 12.3172 | 13.06
2012-01-08 17:00 | 0 | 0 | 98405.7 | 5.8667 | 1.5 | 0.15 | 13.7 | 11.84 | 13.06
2012-01-08 18:00 | 0 | 0 | 98405.7 | 5.7 | 2 | 0.15 | 13.7 | 11.7363 | 13.06
2012-01-08 19:00 | 0 | 0 | 98405.7 | 5.6 | 5 | 0.15 | 13.7 | 11.674 | 13.06
2012-01-08 20:00 | 0 | 0 | 98405.7 | 5.65 | 5.6 | 0.15 | 13.7 | 11.7052 | 13.06
2012-01-08 21:00 | 0 | 0 | 98405.7 | 5.5667 | 6.5 | 0.15 | 13.7 | 11.6533 | 13.06
2012-01-08 22:00 | 0 | 0 | 98405.7 | 5.4667 | 6 | 0.15 | 13.7 | 11.5911 | 13.06
2012-01-08 23:00 | 0 | 0 | 98405.7 | 5.7333 | 5.2 | 0.15 | 13.7 | 11.757 | 13.06
2012-01-09 | 0 | 0 | 98405.7 | 5.7167 | 4.6 | 0.15 | 13.7 | 11.7467 | 13.06
2012-01-09 01:00 | 0 | 0 | 98405.7 | 5.7667 | 4.2 | 0.15 | 13.7 | 11.7778 | 13.06
2012-01-09 02:00 | 0 | 0 | 98405.7 | 5.5167 | 3.4 | 0.15 | 13.7 | 11.6222 | 13.06
2012-01-09 03:00 | 0 | 0 | 98405.7 | 5.1 | 3.9 | 0.15 | 13.7 | 11.3628 | 13.06
2012-01-09 04:00 | 0 | 0 | 98405.7 | 5.0333 | 3.1 | 0.15 | 13.7 | 11.3213 | 13.06
2012-01-09 05:00 | 0 | 0 | 98405.7 | 5.2667 | 3.1 | 0.15 | 13.7 | 11.4666 | 13.06
2012-01-09 06:00 | 0 | 0 | 98405.7 | 5.5167 | 3.1 | 0.15 | 13.7 | 11.6222 | 13.06
2012-01-09 07:00 | 0 | 0 | 98405.7 | 5.8667 | 3.9 | 0.15 | 13.7 | 11.84 | 13.06
2012-01-09 08:00 | 0 | 0 | 98405.7 | 6.1167 | 4.7 | 0.15 | 13.7 | 11.9956 | 13.06
2012-01-09 09:00 | 0.27778 | 0.27778 | 98405.7 | 6.6833 | 4.4 | 0.15 | 13.7 | 12.3483 | 13.06
2012-01-09 10:00 | 14.7222 | 14.7222 | 98405.7 | 7.2167 | 4 | 0.15 | 13.7 | 12.6803 | 13.06
2012-01-09 11:00 | 36.3889 | 36.3889 | 98405.7 | 7.65 | 4.9 | 0.15 | 13.7 | 12.95 | 13.06
2012-01-09 12:00 | 35.2778 | 35.2778 | 98405.7 | 8.0833 | 4.1 | 0.15 | 13.7 | 13.2197 | 13.06
2012-01-09 13:00 | 38.0556 | 38.0556 | 98405.7 | 8.4333 | 3.1 | 0.15 | 13.7 | 13.4375 | 13.06
2012-01-09 14:00 | 36.3889 | 36.3889 | 98405.7 | 8.4333 | 3.7 | 0.15 | 13.7 | 13.4375 | 13.06
2012-01-09 15:00 | 41.9444 | 41.9444 | 98405.7 | 8.5833 | 3.9 | 0.15 | 13.7 | 13.5309 | 13.06
2012-01-09 16:00 | 0.83333 | 0.83333 | 98405.7 | 8.4667 | 4.3 | 0.15 | 13.7 | 13.4583 | 13.06
2012-01-09 17:00 | 0 | 0 | 98405.7 | 8.5 | 4.5 | 0.15 | 13.7 | 13.479 | 13.06
2012-01-09 18:00 | 0 | 0 | 98405.7 | 8.5333 | 6.1 | 0.15 | 13.7 | 13.4997 | 13.06
2012-01-09 19:00 | 0 | 0 | 98405.7 | 8.45 | 6.8 | 0.15 | 13.7 | 13.4479 | 13.06
2012-01-09 20:00 | 0 | 0 | 98405.7 | 8 | 8.1 | 0.15 | 13.7 | 13.1678 | 13.06
2012-01-09 21:00 | 0 | 0 | 98405.7 | 7.9833 | 7.9 | 0.15 | 13.7 | 13.1574 | 13.06
2012-01-09 22:00 | 0 | 0 | 98405.7 | 8.1833 | 8.5 | 0.15 | 13.7 | 13.2819 | 13.06
2012-01-09 23:00 | 0 | 0 | 98405.7 | 8.3333 | 8.7 | 0.15 | 13.7 | 13.3753 | 13.06
2012-01-10 | 0 | 0 | 98405.7 | 8.3167 | 7.7 | 0.15 | 13.7 | 13.3649 | 13.06
2012-01-10 01:00 | 0 | 0 | 98405.7 | 8.0833 | 7.4 | 0.15 | 13.7 | 13.2197 | 13.06
2012-01-10 02:00 | 0 | 0 | 98405.7 | 7.85 | 6.6 | 0.15 | 13.7 | 13.0744 | 13.06
2012-01-10 03:00 | 0 | 0 | 98405.7 | 7.4 | 7.8 | 0.15 | 13.7 | 12.7944 | 13.06
2012-01-10 04:00 | 0 | 0 | 98405.7 | 6.75 | 7.5 | 0.15 | 13.7 | 12.3898 | 13.06
2012-01-10 05:00 | 0 | 0 | 98405.7 | 6.4333 | 6.6 | 0.15 | 13.7 | 12.1927 | 13.06
2012-01-10 06:00 | 0 | 0 | 98405.7 | 5.0167 | 8 | 0.15 | 13.7 | 11.311 | 13.06
2012-01-10 07:00 | 0 | 0 | 98405.7 | 2.7667 | 8.5 | 0.15 | 13.7 | 9.9106 | 13.06
2012-01-10 08:00 | 0 | 0 | 98405.7 | 5.0167 | 8 | 0.15 | 13.7 | 11.311 | 13.06
2012-01-10 09:00 | 9.1667 | 9.1667 | 98405.7 | 5.9167 | 7.7 | 0.15 | 13.7 | 11.8711 | 13.06
2012-01-10 10:00 | 55.5556 | 55.5556 | 98405.7 | 6.4667 | 7.7 | 0.15 | 13.7 | 12.2135 | 13.06
2012-01-10 11:00 | 86.3889 | 118.0556 | 98405.7 | 7 | 7 | 0.15 | 13.7 | 12.5454 | 13.06
2012-01-10 12:00 | 98.8889 | 227.7778 | 98405.7 | 8.5333 | 7.2 | 0.15 | 13.7 | 13.4997 | 13.06
2012-01-10 13:00 | 114.7222 | 172.2222 | 98405.7 | 9.2167 | 6.5 | 0.15 | 13.7 | 13.9251 | 13.06
2012-01-10 14:00 | 74.4444 | 88.0556 | 98405.7 | 9.1 | 6.5 | 0.15 | 13.7 | 13.8524 | 13.06
2012-01-10 15:00 | 34.1667 | 34.1667 | 98405.7 | 8.8333 | 6.6 | 0.15 | 13.7 | 13.6865 | 13.06
2012-01-10 16:00 | 5.5556 | 5.5556 | 98405.7 | 8.1333 | 5.8 | 0.15 | 13.7 | 13.2508 | 13.06
2012-01-10 17:00 | 0 | 0 | 98405.7 | 8.1833 | 5.4 | 0.15 | 13.7 | 13.2819 | 13.06
2012-01-10 18:00 | 0 | 0 | 98405.7 | 8.15 | 5.5 | 0.15 | 13.7 | 13.2612 | 13.06
2012-01-10 19:00 | 0 | 0 | 98405.7 | 8.3 | 5.5 | 0.15 | 13.7 | 13.3545 | 13.06
2012-01-10 20:00 | 0 | 0 | 98405.7 | 8.3 | 5.2 | 0.15 | 13.7 | 13.3545 | 13.06
2012-01-10 21:00 | 0 | 0 | 98405.7 | 8.15 | 5.3 | 0.15 | 13.7 | 13.2612 | 13.06
2012-01-10 22:00 | 0 | 0 | 98405.7 | 8.1 | 5.3 | 0.15 | 13.7 | 13.23 | 13.06
2012-01-10 23:00 | 0 | 0 | 98405.7 | 8.1833 | 5.4 | 0.15 | 13.7 | 13.2819 | 13.06
2012-01-11 | 0 | 0 | 98405.7 | 7.8833 | 5.7 | 0.15 | 13.7 | 13.0952 | 13.06
2012-01-11 01:00 | 0 | 0 | 98405.7 | 7.95 | 6.4 | 0.15 | 13.7 | 13.1367 | 13.06
2012-01-11 02:00 | 0 | 0 | 98405.7 | 8.2667 | 6.5 | 0.15 | 13.7 | 13.3338 | 13.06
2012-01-11 03:00 | 0 | 0 | 98405.7 | 7.7 | 7.2 | 0.15 | 13.7 | 12.9811 | 13.06
2012-01-11 04:00 | 0 | 0 | 98405.7 | 7.5333 | 7.5 | 0.15 | 13.7 | 12.8773 | 13.06
2012-01-11 05:00 | 0 | 0 | 98405.7 | 7.7667 | 7.4 | 0.15 | 13.7 | 13.0226 | 13.06
2012-01-11 06:00 | 0 | 0 | 98405.7 | 7.9167 | 8.5 | 0.15 | 13.7 | 13.1159 | 13.06
2012-01-11 07:00 | 0 | 0 | 98405.7 | 8.1833 | 9.9 | 0.15 | 13.7 | 13.2819 | 13.06
2012-01-11 08:00 | 0 | 0 | 98405.7 | 8.3833 | 10.1 | 0.15 | 13.7 | 13.4064 | 13.06
2012-01-11 09:00 | 28.8889 | 28.8889 | 98405.7 | 8.4333 | 10.7 | 0.15 | 13.7 | 13.4375 | 13.06
2012-01-11 10:00 | 78.0556 | 81.1111 | 98405.7 | 8.8333 | 11.4 | 0.15 | 13.7 | 13.6865 | 13.06
2012-01-11 11:00 | 149.1667 | 151.3889 | 98405.7 | 9.3667 | 11.9 | 0.15 | 13.7 | 14.0184 | 13.06
2012-01-11 12:00 | 119.7222 | 121.1111 | 98405.7 | 9.6167 | 10 | 0.15 | 13.7 | 14.174 | 13.06
2012-01-11 13:00 | 58.0556 | 58.0556 | 98405.7 | 9.6 | 8.9 | 0.15 | 13.7 | 14.1636 | 13.06
2012-01-11 14:00 | 27.2222 | 27.2222 | 98405.7 | 9.5667 | 8.6 | 0.15 | 13.7 | 14.1429 | 13.06
2012-01-11 15:00 | 14.4444 | 14.4444 | 98405.7 | 9.4833 | 11.9 | 0.15 | 13.7 | 14.091 | 13.06
2012-01-11 16:00 | 0.27778 | 0.27778 | 98405.7 | 9.2833 | 11.2 | 0.15 | 13.7 | 13.9665 | 13.06
2012-01-11 17:00 | 0 | 0 | 98405.7 | 9.0667 | 12.4 | 0.15 | 13.7 | 13.8317 | 13.06
2012-01-11 18:00 | 0 | 0 | 98405.7 | 8.6333 | 12.3 | 0.15 | 13.7 | 13.562 | 13.06
2012-01-11 19:00 | 0 | 0 | 98405.7 | 8.85 | 13.4 | 0.15 | 13.7 | 13.6968 | 13.06
2012-01-11 20:00 | 0 | 0 | 98405.7 | 8.6833 | 13.5 | 0.15 | 13.7 | 13.5931 | 13.06
2012-01-11 21:00 | 0 | 0 | 98405.7 | 8.4333 | 14.3 | 0.15 | 13.7 | 13.4375 | 13.06
2012-01-11 22:00 | 0 | 0 | 98405.7 | 8.7833 | 14.7 | 0.15 | 13.7 | 13.6553 | 13.06
2012-01-11 23:00 | 0 | 0 | 98405.7 | 8.9833 | 14.2 | 0.15 | 13.7 | 13.7798 | 13.06
2012-01-12 | 0 | 0 | 98405.7 | 8.7667 | 13.4 | 0.15 | 13.7 | 13.645 | 13.06
2012-01-12 01:00 | 0 | 0 | 98405.7 | 8.65 | 15.4 | 0.15 | 13.7 | 13.5724 | 13.06
2012-01-12 02:00 | 0 | 0 | 98405.7 | 8.75 | 16.2 | 0.15 | 13.7 | 13.6346 | 13.06
2012-01-12 03:00 | 0 | 0 | 98405.7 | 8.6833 | 14.1 | 0.15 | 13.7 | 13.5931 | 13.06
2012-01-12 04:00 | 0 | 0 | 98405.7 | 8.4333 | 11.5 | 0.15 | 13.7 | 13.4375 | 13.06
2012-01-12 05:00 | 0 | 0 | 98405.7 | 8.1333 | 12 | 0.15 | 13.7 | 13.2508 | 13.06
2012-01-12 06:00 | 0 | 0 | 98405.7 | 7.85 | 11.8 | 0.15 | 13.7 | 13.0744 | 13.06
2012-01-12 07:00 | 0 | 0 | 98405.7 | 7.6167 | 13.7 | 0.15 | 13.7 | 12.9292 | 13.06
2012-01-12 08:00 | 0 | 0 | 98405.7 | 7.7833 | 13.8 | 0.15 | 13.7 | 13.0329 | 13.06
2012-01-12 09:00 | 21.1111 | 21.1111 | 98405.7 | 7.8333 | 11 | 0.15 | 13.7 | 13.0641 | 13.06
2012-01-12 10:00 | 55.5556 | 55.5556 | 98405.7 | 8.1833 | 12.7 | 0.15 | 13.7 | 13.2819 | 13.06
2012-01-12 11:00 | 88.6111 | 89.4444 | 98405.7 | 8.5 | 12 | 0.15 | 13.7 | 13.479 | 13.06
2012-01-12 12:00 | 84.1667 | 85.2778 | 98405.7 | 9.0167 | 13.6 | 0.15 | 13.7 | 13.8006 | 13.06
2012-01-12 13:00 | 16.1111 | 16.1111 | 98405.7 | 8.2333 | 13.2 | 0.15 | 13.7 | 13.313 | 13.06
2012-01-12 14:00 | 12.2222 | 12.2222 | 98405.7 | 8.25 | 12.5 | 0.15 | 13.7 | 13.3234 | 13.06
2012-01-12 15:00 | 2.5 | 2.5 | 98405.7 | 8.5167 | 10.8 | 0.15 | 13.7 | 13.4894 | 13.06
2012-01-12 16:00 | 0.27778 | 0.27778 | 98405.7 | 8.4 | 11.9 | 0.15 | 13.7 | 13.4168 | 13.06
2012-01-12 17:00 | 0 | 0 | 98405.7 | 8.05 | 9.6 | 0.15 | 13.7 | 13.1989 | 13.06
2012-01-12 18:00 | 0 | 0 | 98405.7 | 7.9667 | 8.9 | 0.15 | 13.7 | 13.1471 | 13.06
2012-01-12 19:00 | 0 | 0 | 98405.7 | 7.1833 | 7.5 | 0.15 | 13.7 | 12.6595 | 13.06
2012-01-12 20:00 | 0 | 0 | 98405.7 | 6.6 | 6.8 | 0.15 | 13.7 | 12.2964 | 13.06
2012-01-12 21:00 | 0 | 0 | 98405.7 | 6.1833 | 5.1 | 0.15 | 13.7 | 12.0371 | 13.06
2012-01-12 22:00 | 0 | 0 | 98405.7 | 5.5167 | 4.6 | 0.15 | 13.7 | 11.6222 | 13.06
2012-01-12 23:00 | 0 | 0 | 98405.7 | 4.9 | 4.2 | 0.15 | 13.7 | 11.2384 | 13.06
2012-01-13 | 0 | 0 | 98405.7 | 4.3 | 3.6 | 0.15 | 13.7 | 10.8649 | 13.06
2012-01-13 01:00 | 0 | 0 | 98405.7 | 3.4 | 3.7 | 0.15 | 13.7 | 10.3048 | 13.06
2012-01-13 02:00 | 0 | 0 | 98405.7 | 3.3 | 3.7 | 0.15 | 13.7 | 10.2425 | 13.06
2012-01-13 03:00 | 0 | 0 | 98405.7 | 3.45 | 2.5 | 0.15 | 13.7 | 10.3359 | 13.06
2012-01-13 04:00 | 0 | 0 | 98405.7 | 3.8333 | 2.6 | 0.15 | 13.7 | 10.5745 | 13.06
2012-01-13 05:00 | 0 | 0 | 98405.7 | 4.0833 | 4.1 | 0.15 | 13.7 | 10.7301 | 13.06
2012-01-13 06:00 | 0 | 0 | 98405.7 | 3.7667 | 6 | 0.15 | 13.7 | 10.533 | 13.06
2012-01-13 07:00 | 0 | 0 | 98405.7 | 3.8833 | 6.7 | 0.15 | 13.7 | 10.6056 | 13.06
2012-01-13 08:00 | 0.55556 | 0.55556 | 98405.7 | 3.7333 | 6.4 | 0.15 | 13.7 | 10.5122 | 13.06
2012-01-13 09:00 | 41.1111 | 48.6111 | 98405.7 | 3.9667 | 5.6 | 0.15 | 13.7 | 10.6575 | 13.06
2012-01-13 10:00 | 82.2222 | 102.5 | 98405.7 | 4.5667 | 5.3 | 0.15 | 13.7 | 11.0309 | 13.06
2012-01-13 11:00 | 112.5 | 158.3333 | 98405.7 | 5.35 | 4.9 | 0.15 | 13.7 | 11.5184 | 13.06
2012-01-13 12:00 | 119.1667 | 242.2222 | 98405.7 | 6.0833 | 6 | 0.15 | 13.7 | 11.9749 | 13.06
2012-01-13 13:00 | 128.6111 | 170.2778 | 98405.7 | 6.2833 | 6.4 | 0.15 | 13.7 | 12.0993 | 13.06
2012-01-13 14:00 | 73.3333 | 79.1667 | 98405.7 | 6.0333 | 5.4 | 0.15 | 13.7 | 11.9437 | 13.06
2012-01-13 15:00 | 75.5556 | 115.8333 | 98405.7 | 6.0667 | 5.8 | 0.15 | 13.7 | 11.9645 | 13.06
2012-01-13 16:00 | 16.6667 | 16.9444 | 98405.7 | 5.35 | 5.3 | 0.15 | 13.7 | 11.5184 | 13.06
2012-01-13 17:00 | 0 | 0 | 98405.7 | 5.0167 | 5.8 | 0.15 | 13.7 | 11.311 | 13.06
2012-01-13 18:00 | 0 | 0 | 98405.7 | 5.0667 | 4.7 | 0.15 | 13.7 | 11.3421 | 13.06
2012-01-13 19:00 | 0 | 0 | 98405.7 | 5 | 4.3 | 0.15 | 13.7 | 11.3006 | 13.06
2012-01-13 20:00 | 0 | 0 | 98405.7 | 4.7 | 4.5 | 0.15 | 13.7 | 11.1139 | 13.06
2012-01-13 21:00 | 0 | 0 | 98405.7 | 4.0333 | 4.5 | 0.15 | 13.7 | 10.6989 | 13.06
2012-01-13 22:00 | 0 | 0 | 98405.7 | 3.45 | 4.6 | 0.15 | 13.7 | 10.3359 | 13.06
2012-01-13 23:00 | 0 | 0 | 98405.7 | 3.3167 | 4 | 0.15 | 13.7 | 10.2529 | 13.06
2012-01-14 | 0 | 0 | 98405.7 | 3.7 | 3.1 | 0.15 | 13.7 | 10.4915 | 13.06
2012-01-14 01:00 | 0 | 0 | 98405.7 | 4.05 | 1.6 | 0.15 | 13.7 | 10.7093 | 13.06
2012-01-14 02:00 | 0 | 0 | 98405.7 | 4 | 1 | 0.15 | 13.7 | 10.6782 | 13.06
2012-01-14 03:00 | 0 | 0 | 98405.7 | 3.6333 | 0.9 | 0.15 | 13.7 | 10.45 | 13.06
2012-01-14 04:00 | 0 | 0 | 98405.7 | 3.0167 | 1.8 | 0.15 | 13.7 | 10.0662 | 13.06
2012-01-14 05:00 | 0 | 0 | 98405.7 | 2.4167 | 3.7 | 0.15 | 13.7 | 9.6927 | 13.06
2012-01-14 06:00 | 0 | 0 | 98405.7 | 2.2333 | 5.9 | 0.15 | 13.7 | 9.5786 | 13.06
2012-01-14 07:00 | 0 | 0 | 98405.7 | 2.55 | 8.2 | 0.15 | 13.7 | 9.7757 | 13.06
2012-01-14 08:00 | 0.83333 | 0.83333 | 98405.7 | 2.8 | 8 | 0.15 | 13.7 | 9.9313 | 13.06
2012-01-14 09:00 | 49.4444 | 55.8333 | 98405.7 | 2.9167 | 9.9 | 0.15 | 13.7 | 10.0039 | 13.06
2012-01-14 10:00 | 81.3889 | 84.7222 | 98405.7 | 4.05 | 10.2 | 0.15 | 13.7 | 10.7093 | 13.06
2012-01-14 11:00 | 120.5556 | 166.6667 | 98405.7 | 4.7167 | 10.2 | 0.15 | 13.7 | 11.1243 | 13.06
2012-01-14 12:00 | 108.6111 | 242.2222 | 98405.7 | 5.9667 | 10.5 | 0.15 | 13.7 | 11.9023 | 13.06
2012-01-14 13:00 | 138.0556 | 219.4444 | 98405.7 | 6.2333 | 10.7 | 0.15 | 13.7 | 12.0682 | 13.06
2012-01-14 14:00 | 105.2778 | 111.1111 | 98405.7 | 6.0833 | 10.7 | 0.15 | 13.7 | 11.9749 | 13.06
2012-01-14 15:00 | 26.6667 | 26.6667 | 98405.7 | 5.7667 | 10.9 | 0.15 | 13.7 | 11.7778 | 13.06
2012-01-14 16:00 | 10.2778 | 10.2778 | 98405.7 | 5.4 | 11.4 | 0.15 | 13.7 | 11.5496 | 13.06
2012-01-14 17:00 | 0 | 0 | 98405.7 | 5.2 | 11.6 | 0.15 | 13.7 | 11.4251 | 13.06
2012-01-14 18:00 | 0 | 0 | 98405.7 | 4.8 | 11.5 | 0.15 | 13.7 | 11.1761 | 13.06
2012-01-14 19:00 | 0 | 0 | 98405.7 | 3.5333 | 10.7 | 0.15 | 13.7 | 10.3877 | 13.06
2012-01-14 20:00 | 0 | 0 | 98405.7 | 2.5667 | 10.2 | 0.15 | 13.7 | 9.7861 | 13.06
2012-01-14 21:00 | 0 | 0 | 98405.7 | 1.3833 | 9.9 | 0.15 | 13.7 | 9.0496 | 13.06
2012-01-14 22:00 | 0 | 0 | 98405.7 | 0.6 | 9.1 | 0.15 | 13.7 | 8.562 | 13.06
2012-01-14 23:00 | 0 | 0 | 98405.7 | 0.95 | 9.7 | 0.15 | 13.7 | 8.7799 | 13.06
2012-01-15 | 0 | 0 | 98405.7 | 0.58333 | 9.9 | 0.15 | 13.7 | 8.5517 | 13.06
2012-01-15 01:00 | 0 | 0 | 98405.7 | 0.21667 | 11.3 | 0.15 | 13.7 | 8.3235 | 13.06
2012-01-15 02:00 | 0 | 0 | 98405.7 | 0.3 | 11.4 | 0.15 | 13.7 | 8.3753 | 13.06
2012-01-15 03:00 | 0 | 0 | 98405.7 | 0.81667 | 11.4 | 0.15 | 13.7 | 8.6969 | 13.06
2012-01-15 04:00 | 0 | 0 | 98405.7 | 0.68333 | 10.3 | 0.15 | 13.7 | 8.6139 | 13.06
2012-01-15 05:00 | 0 | 0 | 98405.7 | 0.46667 | 9.7 | 0.15 | 13.7 | 8.4791 | 13.06
2012-01-15 06:00 | 0 | 0 | 98405.7 | 0.38333 | 9.3 | 0.15 | 13.7 | 8.4272 | 13.06
2012-01-15 07:00 | 0 | 0 | 98405.7 | -0.1 | 9.5 | 0.15 | 13.7 | 8.1264 | 13.06
2012-01-15 08:00 | 1.6667 | 1.6667 | 98405.7 | -0.85 | 7.8 | 0.15 | 13.7 | 7.6596 | 13.06
2012-01-15 09:00 | 37.7778 | 52.7778 | 98405.7 | -1.1833 | 7.1 | 0.15 | 13.7 | 7.4521 | 13.06
2012-01-15 10:00 | 102.7778 | 122.2222 | 98405.7 | 0.95 | 7.4 | 0.15 | 13.7 | 8.7799 | 13.06
2012-01-15 11:00 | 109.4444 | 202.7778 | 98405.7 | 3.0667 | 6.8 | 0.15 | 13.7 | 10.0973 | 13.06
2012-01-15 12:00 | 86.9444 | 246.6667 | 98405.7 | 4.2333 | 6.6 | 0.15 | 13.7 | 10.8234 | 13.06
2012-01-15 13:00 | 73.0556 | 250.5556 | 98405.7 | 5.0667 | 7 | 0.15 | 13.7 | 11.3421 | 13.06
2012-01-15 14:00 | 61.1111 | 208.6111 | 98405.7 | 5.2667 | 6.9 | 0.15 | 13.7 | 11.4666 | 13.06
2012-01-15 15:00 | 49.1667 | 131.6667 | 98405.7 | 5 | 6.8 | 0.15 | 13.7 | 11.3006 | 13.06
2012-01-15 16:00 | 20.2778 | 34.1667 | 98405.7 | 4.1833 | 6.6 | 0.15 | 13.7 | 10.7923 | 13.06
2012-01-15 17:00 | 0 | 0 | 98405.7 | 2.7 | 6.4 | 0.15 | 13.7 | 9.8691 | 13.06
2012-01-15 18:00 | 0 | 0 | 98405.7 | 1.4167 | 5.8 | 0.15 | 13.7 | 9.0703 | 13.06
2012-01-15 19:00 | 0 | 0 | 98405.7 | 0.2 | 5.8 | 0.15 | 13.7 | 8.3131 | 13.06
2012-01-15 20:00 | 0 | 0 | 98405.7 | -0.3 | 5.7 | 0.15 | 13.7 | 8.0019 | 13.06
2012-01-15 21:00 | 0 | 0 | 98405.7 | -0.35 | 5.8 | 0.15 | 13.7 | 7.9708 | 13.06
2012-01-15 22:00 | 0 | 0 | 98405.7 | -1.3833 | 6 | 0.15 | 13.7 | 7.3276 | 13.06
2012-01-15 23:00 | 0 | 0 | 98405.7 | -2.0333 | 6 | 0.15 | 13.7 | 6.9231 | 13.06
2012-01-16 | 0 | 0 | 98405.7 | -3.1167 | 6 | 0.15 | 13.7 | 6.2488 | 13.06
2012-01-16 01:00 | 0 | 0 | 98405.7 | -3.0167 | 6.4 | 0.15 | 13.7 | 6.311 | 13.06
2012-01-16 02:00 | 0 | 0 | 98405.7 | -3.6333 | 6 | 0.15 | 13.7 | 5.9272 | 13.06
2012-01-16 03:00 | 0 | 0 | 98405.7 | -4.15 | 6 | 0.15 | 13.7 | 5.6056 | 13.06
2012-01-16 04:00 | 0 | 0 | 98405.7 | -3.7333 | 5.3 | 0.15 | 13.7 | 5.865 | 13.06
2012-01-16 05:00 | 0 | 0 | 98405.7 | -4.1833 | 4.2 | 0.15 | 13.7 | 5.5849 | 13.06
2012-01-16 06:00 | 0 | 0 | 98405.7 | -4.1 | 5.2 | 0.15 | 13.7 | 5.6368 | 13.06
2012-01-16 07:00 | 0 | 0 | 98405.7 | -3.7 | 5.3 | 0.15 | 13.7 | 5.8857 | 13.06
2012-01-16 08:00 | 1.9444 | 1.9444 | 98405.7 | -3.9833 | 4.8 | 0.15 | 13.7 | 5.7094 | 13.06
2012-01-16 09:00 | 30.2778 | 61.9444 | 98405.7 | -3.2167 | 5.3 | 0.15 | 13.7 | 6.1865 | 13.06
2012-01-16 10:00 | 47.5 | 154.1667 | 98405.7 | -0.91667 | 6.2 | 0.15 | 13.7 | 7.6181 | 13.06
2012-01-16 11:00 | 56.1111 | 225.5556 | 98405.7 | 1.65 | 7 | 0.15 | 13.7 | 9.2156 | 13.06
2012-01-16 12:00 | 60.5556 | 260 | 98405.7 | 3.2667 | 5.6 | 0.15 | 13.7 | 10.2218 | 13.06
2012-01-16 13:00 | 61.3889 | 255 | 98405.7 | 4.1 | 5.5 | 0.15 | 13.7 | 10.7404 | 13.06
2012-01-16 14:00 | 56.3889 | 209.4444 | 98405.7 | 4.9667 | 5.1 | 0.15 | 13.7 | 11.2799 | 13.06
2012-01-16 15:00 | 46.6667 | 129.4444 | 98405.7 | 4.5667 | 6.2 | 0.15 | 13.7 | 11.0309 | 13.06
2012-01-16 16:00 | 20.8333 | 35.2778 | 98405.7 | 3.5167 | 6.9 | 0.15 | 13.7 | 10.3774 | 13.06
2012-01-16 17:00 | 0 | 0 | 98405.7 | 0.85 | 6.9 | 0.15 | 13.7 | 8.7176 | 13.06
2012-01-16 18:00 | 0 | 0 | 98405.7 | -0.78333 | 7.5 | 0.15 | 13.7 | 7.7011 | 13.06
2012-01-16 19:00 | 0 | 0 | 98405.7 | -1.65 | 7.4 | 0.15 | 13.7 | 7.1616 | 13.06
2012-01-16 20:00 | 0 | 0 | 98405.7 | -2.4333 | 6.3 | 0.15 | 13.7 | 6.6741 | 13.06
2012-01-16 21:00 | 0 | 0 | 98405.7 | -2.7667 | 6 | 0.15 | 13.7 | 6.4666 | 13.06
2012-01-16 22:00 | 0 | 0 | 98405.7 | -2.9 | 5.4 | 0.15 | 13.7 | 6.3836 | 13.06
2012-01-16 23:00 | 0 | 0 | 98405.7 | -2.4667 | 5.8 | 0.15 | 13.7 | 6.6533 | 13.06
2012-01-17 | 0 | 0 | 98405.7 | -2.6833 | 4.8 | 0.15 | 13.7 | 6.5185 | 13.06
2012-01-17 01:00 | 0 | 0 | 98405.7 | -2.55 | 4.9 | 0.15 | 13.7 | 6.6015 | 13.06
2012-01-17 02:00 | 0 | 0 | 98405.7 | -3.9333 | 5.5 | 0.15 | 13.7 | 5.7405 | 13.06
2012-01-17 03:00 | 0 | 0 | 98405.7 | -4.45 | 4.2 | 0.15 | 13.7 | 5.4189 | 13.06
2012-01-17 04:00 | 0 | 0 | 98405.7 | -4.9 | 4.3 | 0.15 | 13.7 | 5.1388 | 13.06
2012-01-17 05:00 | 0 | 0 | 98405.7 | -3.7167 | 4.3 | 0.15 | 13.7 | 5.8753 | 13.06
2012-01-17 06:00 | 0 | 0 | 98405.7 | -2.55 | 4.2 | 0.15 | 13.7 | 6.6015 | 13.06
2012-01-17 07:00 | 0 | 0 | 98405.7 | -2.5667 | 3.9 | 0.15 | 13.7 | 6.5911 | 13.06
2012-01-17 08:00 | 1.3889 | 1.3889 | 98405.7 | -2.25 | 3.7 | 0.15 | 13.7 | 6.7882 | 13.06
2012-01-17 09:00 | 33.6111 | 56.1111 | 98405.7 | -1.6167 | 2.6 | 0.15 | 13.7 | 7.1824 | 13.06
2012-01-17 10:00 | 69.1667 | 141.1111 | 98405.7 | -0.31667 | 2.5 | 0.15 | 13.7 | 7.9915 | 13.06
2012-01-17 11:00 | 123.0556 | 199.4444 | 98405.7 | 1.2333 | 1.8 | 0.15 | 13.7 | 8.9562 | 13.06
2012-01-17 12:00 | 139.1667 | 200.2778 | 98405.7 | 2.1667 | 1.3 | 0.15 | 13.7 | 9.5371 | 13.06
2012-01-17 13:00 | 125.5556 | 223.0556 | 98405.7 | 3.2333 | 1.8 | 0.15 | 13.7 | 10.201 | 13.06
2012-01-17 14:00 | 103.3333 | 193.8889 | 98405.7 | 3.9833 | 2.3 | 0.15 | 13.7 | 10.6678 | 13.06
2012-01-17 15:00 | 58.0556 | 122.5 | 98405.7 | 3.8167 | 1.9 | 0.15 | 13.7 | 10.5641 | 13.06
2012-01-17 16:00 | 23.3333 | 34.1667 | 98405.7 | 1.9 | 1.7 | 0.15 | 13.7 | 9.3712 | 13.06
2012-01-17 17:00 | 0.27778 | 0.27778 | 98405.7 | 1 | 2.3 | 0.15 | 13.7 | 8.811 | 13.06
2012-01-17 18:00 | 0 | 0 | 98405.7 | 0.73333 | 2.5 | 0.15 | 13.7 | 8.645 | 13.06
2012-01-17 19:00 | 0 | 0 | 98405.7 | 0.65 | 3 | 0.15 | 13.7 | 8.5932 | 13.06
2012-01-17 20:00 | 0 | 0 | 98405.7 | 0.5 | 3.3 | 0.15 | 13.7 | 8.4998 | 13.06
2012-01-17 21:00 | 0 | 0 | 98405.7 | 0.18333 | 3.7 | 0.15 | 13.7 | 8.3027 | 13.06
2012-01-17 22:00 | 0 | 0 | 98405.7 | 0.4 | 3.9 | 0.15 | 13.7 | 8.4376 | 13.06
2012-01-17 23:00 | 0 | 0 | 98405.7 | -0.58333 | 3.7 | 0.15 | 13.7 | 7.8255 | 13.06
2012-01-18 | 0 | 0 | 98405.7 | -0.65 | 5.6 | 0.15 | 13.7 | 7.784 | 13.06
2012-01-18 01:00 | 0 | 0 | 98405.7 | -0.51667 | 5.7 | 0.15 | 13.7 | 7.867 | 13.06
2012-01-18 02:00 | 0 | 0 | 98405.7 | -0.9 | 5.6 | 0.15 | 13.7 | 7.6284 | 13.06
2012-01-18 03:00 | 0 | 0 | 98405.7 | -1.0333 | 5.3 | 0.15 | 13.7 | 7.5455 | 13.06
2012-01-18 04:00 | 0 | 0 | 98405.7 | -1.0167 | 6.3 | 0.15 | 13.7 | 7.5558 | 13.06
2012-01-18 05:00 | 0 | 0 | 98405.7 | -1.1 | 6.8 | 0.15 | 13.7 | 7.504 | 13.06
2012-01-18 06:00 | 0 | 0 | 98405.7 | -1.4 | 6.8 | 0.15 | 13.7 | 7.3172 | 13.06
2012-01-18 07:00 | 0 | 0 | 98405.7 | -1.2333 | 6 | 0.15 | 13.7 | 7.421 | 13.06
2012-01-18 08:00 | 1.9444 | 1.9444 | 98405.7 | -0.98333 | 6.2 | 0.15 | 13.7 | 7.5766 | 13.06
2012-01-18 09:00 | 43.0556 | 45.8333 | 98405.7 | -0.68333 | 5.6 | 0.15 | 13.7 | 7.7633 | 13.06
2012-01-18 10:00 | 89.4444 | 95.5556 | 98405.7 | 0.18333 | 6.5 | 0.15 | 13.7 | 8.3027 | 13.06
2012-01-18 11:00 | 145.2778 | 201.6667 | 98405.7 | 1.8833 | 6.9 | 0.15 | 13.7 | 9.3608 | 13.06
2012-01-18 12:00 | 180.5556 | 212.7778 | 98405.7 | 3.4167 | 6.6 | 0.15 | 13.7 | 10.3151 | 13.06
2012-01-18 13:00 | 151.1111 | 156.1111 | 98405.7 | 4.0333 | 6.1 | 0.15 | 13.7 | 10.6989 | 13.06
2012-01-18 14:00 | 110.2778 | 111.3889 | 98405.7 | 3.6667 | 6.5 | 0.15 | 13.7 | 10.4707 | 13.06
2012-01-18 15:00 | 43.6111 | 43.6111 | 98405.7 | 3.2833 | 6.4 | 0.15 | 13.7 | 10.2321 | 13.06
2012-01-18 16:00 | 5.8333 | 5.8333 | 98405.7 | 3.8667 | 5.8 | 0.15 | 13.7 | 10.5952 | 13.06
2012-01-18 17:00 | 0 | 0 | 98405.7 | 4.4167 | 6 | 0.15 | 13.7 | 10.9375 | 13.06
2012-01-18 18:00 | 0 | 0 | 98405.7 | 4.05 | 6.1 | 0.15 | 13.7 | 10.7093 | 13.06
2012-01-18 19:00 | 0 | 0 | 98405.7 | 3.8167 | 6 | 0.15 | 13.7 | 10.5641 | 13.06
2012-01-18 20:00 | 0 | 0 | 98405.7 | 3.8167 | 6 | 0.15 | 13.7 | 10.5641 | 13.06
2012-01-18 21:00 | 0 | 0 | 98405.7 | 4.1667 | 6.2 | 0.15 | 13.7 | 10.7819 | 13.06
2012-01-18 22:00 | 0 | 0 | 98405.7 | 4.3167 | 6.1 | 0.15 | 13.7 | 10.8753 | 13.06
2012-01-18 23:00 | 0 | 0 | 98405.7 | 4.45 | 5.9 | 0.15 | 13.7 | 10.9583 | 13.06
2012-01-19 | 0 | 0 | 98405.7 | 4.6167 | 6.6 | 0.15 | 13.7 | 11.062 | 13.06
2012-01-19 01:00 | 0 | 0 | 98405.7 | 4.9167 | 6.5 | 0.15 | 13.7 | 11.2487 | 13.06
2012-01-19 02:00 | 0 | 0 | 98405.7 | 5 | 7.9 | 0.15 | 13.7 | 11.3006 | 13.06
2012-01-19 03:00 | 0 | 0 | 98405.7 | 5.1667 | 9.1 | 0.15 | 13.7 | 11.4043 | 13.06
2012-01-19 04:00 | 0 | 0 | 98405.7 | 5.4667 | 8.9 | 0.15 | 13.7 | 11.5911 | 13.06
2012-01-19 05:00 | 0 | 0 | 98405.7 | 5.85 | 8.6 | 0.15 | 13.7 | 11.8296 | 13.06
2012-01-19 06:00 | 0 | 0 | 98405.7 | 6.3667 | 9.1 | 0.15 | 13.7 | 12.1512 | 13.06
2012-01-19 07:00 | 0 | 0 | 98405.7 | 7.2333 | 8.5 | 0.15 | 13.7 | 12.6906 | 13.06
2012-01-19 08:00 | 0 | 0 | 98405.7 | 7.9167 | 7.6 | 0.15 | 13.7 | 13.1159 | 13.06
2012-01-19 09:00 | 2.2222 | 2.2222 | 98405.7 | 8.6667 | 8.2 | 0.15 | 13.7 | 13.5827 | 13.06
2012-01-19 10:00 | 8.3333 | 8.3333 | 98405.7 | 8.9333 | 8.4 | 0.15 | 13.7 | 13.7487 | 13.06
2012-01-19 11:00 | 23.8889 | 23.8889 | 98405.7 | 9.6833 | 7.9 | 0.15 | 13.7 | 14.2155 | 13.06
2012-01-19 12:00 | 16.3889 | 16.3889 | 98405.7 | 7.95 | 7.9 | 0.15 | 13.7 | 13.1367 | 13.06
2012-01-19 13:00 | 23.3333 | 23.3333 | 98405.7 | 6.6 | 7.7 | 0.15 | 13.7 | 12.2964 | 13.06
2012-01-19 14:00 | 43.3333 | 43.3333 | 98405.7 | 6.7 | 8.1 | 0.15 | 13.7 | 12.3587 | 13.06
2012-01-19 15:00 | 46.3889 | 46.9444 | 98405.7 | 7.3 | 7.4 | 0.15 | 13.7 | 12.7321 | 13.06
2012-01-19 16:00 | 8.0556 | 8.0556 | 98405.7 | 7.5 | 7.1 | 0.15 | 13.7 | 12.8566 | 13.06
2012-01-19 17:00 | 0 | 0 | 98405.7 | 7.0833 | 7.7 | 0.15 | 13.7 | 12.5973 | 13.06
2012-01-19 18:00 | 0 | 0 | 98405.7 | 6.8333 | 7.4 | 0.15 | 13.7 | 12.4417 | 13.06
2012-01-19 19:00 | 0 | 0 | 98405.7 | 6.6333 | 7.7 | 0.15 | 13.7 | 12.3172 | 13.06
2012-01-19 20:00 | 0 | 0 | 98405.7 | 6.35 | 7.5 | 0.15 | 13.7 | 12.1408 | 13.06
2012-01-19 21:00 | 0 | 0 | 98405.7 | 6.4 | 7.2 | 0.15 | 13.7 | 12.172 | 13.06
2012-01-19 22:00 | 0 | 0 | 98405.7 | 6.3 | 7.5 | 0.15 | 13.7 | 12.1097 | 13.06
2012-01-19 23:00 | 0 | 0 | 98405.7 | 5.9167 | 8.3 | 0.15 | 13.7 | 11.8711 | 13.06
2012-01-20 | 0 | 0 | 98405.7 | 6.0333 | 8.4 | 0.15 | 13.7 | 11.9437 | 13.06
2012-01-20 01:00 | 0 | 0 | 98405.7 | 5.1 | 8.1 | 0.15 | 13.7 | 11.3628 | 13.06
2012-01-20 02:00 | 0 | 0 | 98405.7 | 3.6333 | 8.3 | 0.15 | 13.7 | 10.45 | 13.06
2012-01-20 03:00 | 0 | 0 | 98405.7 | 4.1667 | 8.2 | 0.15 | 13.7 | 10.7819 | 13.06
2012-01-20 04:00 | 0 | 0 | 98405.7 | 4.4833 | 7.4 | 0.15 | 13.7 | 10.979 | 13.06
2012-01-20 05:00 | 0 | 0 | 98405.7 | 4.3 | 7.3 | 0.15 | 13.7 | 10.8649 | 13.06
2012-01-20 06:00 | 0 | 0 | 98405.7 | 4.1 | 6.9 | 0.15 | 13.7 | 10.7404 | 13.06
2012-01-20 07:00 | 0 | 0 | 98405.7 | 4.2 | 6.3 | 0.15 | 13.7 | 10.8027 | 13.06
2012-01-20 08:00 | 1.1111 | 1.1111 | 98405.7 | 4.3833 | 6.1 | 0.15 | 13.7 | 10.9168 | 13.06
2012-01-20 09:00 | 28.3333 | 28.6111 | 98405.7 | 4.5667 | 5.8 | 0.15 | 13.7 | 11.0309 | 13.06
2012-01-20 10:00 | 84.1667 | 91.6667 | 98405.7 | 4.7667 | 6.3 | 0.15 | 13.7 | 11.1554 | 13.06
2012-01-20 11:00 | 38.3333 | 40.2778 | 98405.7 | 3.9 | 5.7 | 0.15 | 13.7 | 10.616 | 13.06
2012-01-20 12:00 | 64.1667 | 71.1111 | 98405.7 | 3.6833 | 6 | 0.15 | 13.7 | 10.4811 | 13.06
2012-01-20 13:00 | 169.1667 | 188.8889 | 98405.7 | 5.1833 | 5.9 | 0.15 | 13.7 | 11.4147 | 13.06
2012-01-20 14:00 | 97.5 | 108.3333 | 98405.7 | 4.4 | 5.3 | 0.15 | 13.7 | 10.9272 | 13.06
2012-01-20 15:00 | 18.3333 | 18.3333 | 98405.7 | 2.6667 | 5.4 | 0.15 | 13.7 | 9.8483 | 13.06
2012-01-20 16:00 | 5 | 5 | 98405.7 | 2.65 | 5.8 | 0.15 | 13.7 | 9.838 | 13.06
2012-01-20 17:00 | 0 | 0 | 98405.7 | 2.6667 | 6.1 | 0.15 | 13.7 | 9.8483 | 13.06
2012-01-20 18:00 | 0 | 0 | 98405.7 | 2.4833 | 7.2 | 0.15 | 13.7 | 9.7342 | 13.06
2012-01-20 19:00 | 0 | 0 | 98405.7 | 1.7167 | 7.8 | 0.15 | 13.7 | 9.2571 | 13.06
2012-01-20 20:00 | 0 | 0 | 98405.7 | 1.2 | 7.7 | 0.15 | 13.7 | 8.9355 | 13.06
2012-01-20 21:00 | 0 | 0 | 98405.7 | 1.0167 | 6.5 | 0.15 | 13.7 | 8.8214 | 13.06
2012-01-20 22:00 | 0 | 0 | 98405.7 | 0.75 | 7.7 | 0.15 | 13.7 | 8.6554 | 13.06
2012-01-20 23:00 | 0 | 0 | 98405.7 | 0.6 | 8 | 0.15 | 13.7 | 8.562 | 13.06
2012-01-21 | 0 | 0 | 98405.7 | 0.43333 | 8.1 | 0.15 | 13.7 | 8.4583 | 13.06
2012-01-21 01:00 | 0 | 0 | 98405.7 | 0.21667 | 8.3 | 0.15 | 13.7 | 8.3235 | 13.06
2012-01-21 02:00 | 0 | 0 | 98405.7 | 1.1333 | 8.6 | 0.15 | 13.7 | 8.894 | 13.06
2012-01-21 03:00 | 0 | 0 | 98405.7 | 2.0333 | 7.8 | 0.15 | 13.7 | 9.4541 | 13.06
2012-01-21 04:00 | 0 | 0 | 98405.7 | 2.8 | 7.6 | 0.15 | 13.7 | 9.9313 | 13.06
2012-01-21 05:00 | 0 | 0 | 98405.7 | 3 | 6.1 | 0.15 | 13.7 | 10.0558 | 13.06
2012-01-21 06:00 | 0 | 0 | 98405.7 | 3.25 | 5.5 | 0.15 | 13.7 | 10.2114 | 13.06
2012-01-21 07:00 | 0 | 0 | 98405.7 | 4.2167 | 4.5 | 0.15 | 13.7 | 10.8131 | 13.06
2012-01-21 08:00 | 0 | 0 | 98405.7 | 5.35 | 4.5 | 0.15 | 13.7 | 11.5184 | 13.06
2012-01-21 09:00 | 0.27778 | 0.27778 | 98405.7 | 6.7167 | 5 | 0.15 | 13.7 | 12.3691 | 13.06
2012-01-21 10:00 | 7.2222 | 7.2222 | 98405.7 | 7.7167 | 5.2 | 0.15 | 13.7 | 12.9915 | 13.06
2012-01-21 11:00 | 23.3333 | 23.3333 | 98405.7 | 8.4833 | 3.9 | 0.15 | 13.7 | 13.4686 | 13.06
2012-01-21 12:00 | 25 | 25 | 98405.7 | 8.9833 | 2.6 | 0.15 | 13.7 | 13.7798 | 13.06
2012-01-21 13:00 | 50.8333 | 50.8333 | 98405.7 | 9.45 | 1.3 | 0.15 | 13.7 | 14.0703 | 13.06
2012-01-21 14:00 | 96.1111 | 96.1111 | 98405.7 | 9.6667 | 0.7 | 0.15 | 13.7 | 14.2051 | 13.06
2012-01-21 15:00 | 50 | 50 | 98405.7 | 9.75 | 0.6 | 0.15 | 13.7 | 14.257 | 13.06
2012-01-21 16:00 | 12.2222 | 12.2222 | 98405.7 | 8.5 | 1 | 0.15 | 13.7 | 13.479 | 13.06
2012-01-21 17:00 | 0 | 0 | 98405.7 | 7.7 | 1.6 | 0.15 | 13.7 | 12.9811 | 13.06
2012-01-21 18:00 | 0 | 0 | 98405.7 | 7.3333 | 1.6 | 0.15 | 13.7 | 12.7529 | 13.06
2012-01-21 19:00 | 0 | 0 | 98405.7 | 7.1167 | 2.1 | 0.15 | 13.7 | 12.618 | 13.06
2012-01-21 20:00 | 0 | 0 | 98405.7 | 7.25 | 2 | 0.15 | 13.7 | 12.701 | 13.06
2012-01-21 21:00 | 0 | 0 | 98405.7 | 7.4667 | 1.3 | 0.15 | 13.7 | 12.8359 | 13.06
2012-01-21 22:00 | 0 | 0 | 98405.7 | 7.15 | 1.5 | 0.15 | 13.7 | 12.6388 | 13.06
2012-01-21 23:00 | 0 | 0 | 98405.7 | 7.1333 | 1.8 | 0.15 | 13.7 | 12.6284 | 13.06
2012-01-22 | 0 | 0 | 98405.7 | 7.0833 | 1.5 | 0.15 | 13.7 | 12.5973 | 13.06
2012-01-22 01:00 | 0 | 0 | 98405.7 | 6.9 | 1.7 | 0.15 | 13.7 | 12.4832 | 13.06
2012-01-22 02:00 | 0 | 0 | 98405.7 | 6.7167 | 1.9 | 0.15 | 13.7 | 12.3691 | 13.06
2012-01-22 03:00 | 0 | 0 | 98405.7 | 6.6833 | 2.4 | 0.15 | 13.7 | 12.3483 | 13.06
2012-01-22 04:00 | 0 | 0 | 98405.7 | 6.5 | 2.6 | 0.15 | 13.7 | 12.2342 | 13.06
2012-01-22 05:00 | 0 | 0 | 98405.7 | 6.35 | 2.6 | 0.15 | 13.7 | 12.1408 | 13.06
2012-01-22 06:00 | 0 | 0 | 98405.7 | 6.3333 | 2.5 | 0.15 | 13.7 | 12.1305 | 13.06
2012-01-22 07:00 | 0 | 0 | 98405.7 | 6.3 | 3.1 | 0.15 | 13.7 | 12.1097 | 13.06
2012-01-22 08:00 | 0 | 0 | 98405.7 | 6.0833 | 3.4 | 0.15 | 13.7 | 11.9749 | 13.06
2012-01-22 09:00 | 9.4444 | 9.4444 | 98405.7 | 5.7667 | 3.4 | 0.15 | 13.7 | 11.7778 | 13.06
2012-01-22 10:00 | 29.1667 | 29.1667 | 98405.7 | 5.65 | 4.2 | 0.15 | 13.7 | 11.7052 | 13.06
2012-01-22 11:00 | 38.8889 | 38.8889 | 98405.7 | 5.2833 | 4.5 | 0.15 | 13.7 | 11.4769 | 13.06
2012-01-22 12:00 | 28.8889 | 28.8889 | 98405.7 | 4.9833 | 4.5 | 0.15 | 13.7 | 11.2902 | 13.06
2012-01-22 13:00 | 31.9444 | 31.9444 | 98405.7 | 5.8333 | 2.8 | 0.15 | 13.7 | 11.8193 | 13.06
2012-01-22 14:00 | 22.7778 | 22.7778 | 98405.7 | 6.65 | 2.6 | 0.15 | 13.7 | 12.3276 | 13.06
2012-01-22 15:00 | 18.3333 | 18.3333 | 98405.7 | 7.7167 | 2.1 | 0.15 | 13.7 | 12.9915 | 13.06
2012-01-22 16:00 | 7.5 | 7.7778 | 98405.7 | 8.9333 | 2 | 0.15 | 13.7 | 13.7487 | 13.06
2012-01-22 17:00 | 0 | 0 | 98405.7 | 9.1667 | 2 | 0.15 | 13.7 | 13.8939 | 13.06
2012-01-22 18:00 | 0 | 0 | 98405.7 | 8.35 | 1.9 | 0.15 | 13.7 | 13.3856 | 13.06
2012-01-22 19:00 | 0 | 0 | 98405.7 | 8.0167 | 2 | 0.15 | 13.7 | 13.1782 | 13.06
2012-01-22 20:00 | 0 | 0 | 98405.7 | 7.0333 | 2.3 | 0.15 | 13.7 | 12.5661 | 13.06
2012-01-22 21:00 | 0 | 0 | 98405.7 | 5.7833 | 1.7 | 0.15 | 13.7 | 11.7881 | 13.06
2012-01-22 22:00 | 0 | 0 | 98405.7 | 5.4 | 1.4 | 0.15 | 13.7 | 11.5496 | 13.06
2012-01-22 23:00 | 0 | 0 | 98405.7 | 5.1333 | 1.2 | 0.15 | 13.7 | 11.3836 | 13.06
2012-01-23 | 0 | 0 | 98405.7 | 4.7167 | 1.7 | 0.15 | 13.7 | 11.1243 | 13.06
2012-01-23 01:00 | 0 | 0 | 98405.7 | 4.8333 | 1.3 | 0.15 | 13.7 | 11.1969 | 13.06
2012-01-23 02:00 | 0 | 0 | 98405.7 | 4 | 1.6 | 0.15 | 13.7 | 10.6782 | 13.06
2012-01-23 03:00 | 0 | 0 | 98405.7 | 4.2 | 1.6 | 0.15 | 13.7 | 10.8027 | 13.06
2012-01-23 04:00 | 0 | 0 | 98405.7 | 4.9 | 1.6 | 0.15 | 13.7 | 11.2384 | 13.06
2012-01-23 05:00 | 0 | 0 | 98405.7 | 4.9667 | 2.7 | 0.15 | 13.7 | 11.2799 | 13.06
2012-01-23 06:00 | 0 | 0 | 98405.7 | 4.85 | 4 | 0.15 | 13.7 | 11.2072 | 13.06
2012-01-23 07:00 | 0 | 0 | 98405.7 | 4.9333 | 3.3 | 0.15 | 13.7 | 11.2591 | 13.06
2012-01-23 08:00 | 0 | 0 | 98405.7 | 5.0333 | 3.9 | 0.15 | 13.7 | 11.3213 | 13.06
2012-01-23 09:00 | 11.9444 | 11.9444 | 98405.7 | 5.2 | 3.6 | 0.15 | 13.7 | 11.4251 | 13.06
2012-01-23 10:00 | 72.7778 | 73.0556 | 98405.7 | 5.5667 | 3.3 | 0.15 | 13.7 | 11.6533 | 13.06
2012-01-23 11:00 | 80 | 80 | 98405.7 | 5.9 | 3.4 | 0.15 | 13.7 | 11.8608 | 13.06
2012-01-23 12:00 | 118.3333 | 123.0556 | 98405.7 | 6.4167 | 5 | 0.15 | 13.7 | 12.1823 | 13.06
2012-01-23 13:00 | 115.5556 | 133.8889 | 98405.7 | 6.85 | 6.4 | 0.15 | 13.7 | 12.452 | 13.06
2012-01-23 14:00 | 115.8333 | 124.7222 | 98405.7 | 7 | 7.1 | 0.15 | 13.7 | 12.5454 | 13.06
2012-01-23 15:00 | 74.4444 | 100.2778 | 98405.7 | 6.35 | 7.9 | 0.15 | 13.7 | 12.1408 | 13.06
2012-01-23 16:00 | 29.1667 | 33.0556 | 98405.7 | 5.1 | 8 | 0.15 | 13.7 | 11.3628 | 13.06
2012-01-23 17:00 | 0.27778 | 0.27778 | 98405.7 | 4.75 | 7 | 0.15 | 13.7 | 11.145 | 13.06
2012-01-23 18:00 | 0 | 0 | 98405.7 | 4.45 | 6.1 | 0.15 | 13.7 | 10.9583 | 13.06
2012-01-23 19:00 | 0 | 0 | 98405.7 | 3.8833 | 5.2 | 0.15 | 13.7 | 10.6056 | 13.06
2012-01-23 20:00 | 0 | 0 | 98405.7 | 3.95 | 4.9 | 0.15 | 13.7 | 10.6471 | 13.06
2012-01-23 21:00 | 0 | 0 | 98405.7 | 4.0333 | 6.4 | 0.15 | 13.7 | 10.6989 | 13.06
2012-01-23 22:00 | 0 | 0 | 98405.7 | 3.75 | 6.9 | 0.15 | 13.7 | 10.5226 | 13.06
2012-01-23 23:00 | 0 | 0 | 98405.7 | 2.6667 | 6.8 | 0.15 | 13.7 | 9.8483 | 13.06
2012-01-24 | 0 | 0 | 98405.7 | 2.1333 | 6 | 0.15 | 13.7 | 9.5164 | 13.06
2012-01-24 01:00 | 0 | 0 | 98405.7 | 1.25 | 6.4 | 0.15 | 13.7 | 8.9666 | 13.06
2012-01-24 02:00 | 0 | 0 | 98405.7 | 1.6167 | 6.7 | 0.15 | 13.7 | 9.1948 | 13.06
2012-01-24 03:00 | 0 | 0 | 98405.7 | 1.4333 | 6 | 0.15 | 13.7 | 9.0807 | 13.06
2012-01-24 04:00 | 0 | 0 | 98405.7 | 1.3667 | 6.2 | 0.15 | 13.7 | 9.0392 | 13.06
2012-01-24 05:00 | 0 | 0 | 98405.7 | 1.8333 | 4.4 | 0.15 | 13.7 | 9.3297 | 13.06
2012-01-24 06:00 | 0 | 0 | 98405.7 | 1.5 | 4 | 0.15 | 13.7 | 9.1222 | 13.06
2012-01-24 07:00 | 0 | 0 | 98405.7 | 1.3833 | 5.2 | 0.15 | 13.7 | 9.0496 | 13.06
2012-01-24 08:00 | 1.9444 | 1.9444 | 98405.7 | 1.3833 | 6 | 0.15 | 13.7 | 9.0496 | 13.06
2012-01-24 09:00 | 38.3333 | 39.4444 | 98405.7 | 1.8333 | 6.2 | 0.15 | 13.7 | 9.3297 | 13.06
2012-01-24 10:00 | 112.7778 | 132.2222 | 98405.7 | 3 | 5.3 | 0.15 | 13.7 | 10.0558 | 13.06
2012-01-24 11:00 | 136.6667 | 143.0556 | 98405.7 | 3.7333 | 6.1 | 0.15 | 13.7 | 10.5122 | 13.06
2012-01-24 12:00 | 175.2778 | 215.8333 | 98405.7 | 4.4333 | 6.9 | 0.15 | 13.7 | 10.9479 | 13.06
2012-01-24 13:00 | 146.6667 | 148.6111 | 98405.7 | 4.7333 | 6.1 | 0.15 | 13.7 | 11.1346 | 13.06
2012-01-24 14:00 | 105 | 105 | 98405.7 | 4.95 | 6.6 | 0.15 | 13.7 | 11.2695 | 13.06
2012-01-24 15:00 | 47.7778 | 47.7778 | 98405.7 | 4.85 | 6.2 | 0.15 | 13.7 | 11.2072 | 13.06
2012-01-24 16:00 | 27.2222 | 27.2222 | 98405.7 | 4.4167 | 5.7 | 0.15 | 13.7 | 10.9375 | 13.06
2012-01-24 17:00 | 1.3889 | 1.3889 | 98405.7 | 3.2333 | 6.1 | 0.15 | 13.7 | 10.201 | 13.06
2012-01-24 18:00 | 0 | 0 | 98405.7 | 2.7667 | 7.3 | 0.15 | 13.7 | 9.9106 | 13.06
2012-01-24 19:00 | 0 | 0 | 98405.7 | 2.8 | 7.6 | 0.15 | 13.7 | 9.9313 | 13.06
2012-01-24 20:00 | 0 | 0 | 98405.7 | 2.95 | 7.4 | 0.15 | 13.7 | 10.0247 | 13.06
2012-01-24 21:00 | 0 | 0 | 98405.7 | 2.25 | 7.4 | 0.15 | 13.7 | 9.589 | 13.06
2012-01-24 22:00 | 0 | 0 | 98405.7 | 1.6167 | 7.1 | 0.15 | 13.7 | 9.1948 | 13.06
2012-01-24 23:00 | 0 | 0 | 98405.7 | -0.25 | 5.6 | 0.15 | 13.7 | 8.033 | 13.06
2012-01-25 | 0 | 0 | 98405.7 | -0.1 | 7.2 | 0.15 | 13.7 | 8.1264 | 13.06
2012-01-25 01:00 | 0 | 0 | 98405.7 | -0.33333 | 6.7 | 0.15 | 13.7 | 7.9811 | 13.06
2012-01-25 02:00 | 0 | 0 | 98405.7 | -0.23333 | 6.6 | 0.15 | 13.7 | 8.0434 | 13.06
2012-01-25 03:00 | 0 | 0 | 98405.7 | 0.26667 | 6.4 | 0.15 | 13.7 | 8.3546 | 13.06
2012-01-25 04:00 | 0 | 0 | 98405.7 | 1.1 | 6.6 | 0.15 | 13.7 | 8.8732 | 13.06
2012-01-25 05:00 | 0 | 0 | 98405.7 | 1.1 | 6.5 | 0.15 | 13.7 | 8.8732 | 13.06
2012-01-25 06:00 | 0 | 0 | 98405.7 | 1.4167 | 5.7 | 0.15 | 13.7 | 9.0703 | 13.06
2012-01-25 07:00 | 0 | 0 | 98405.7 | 1.6333 | 5.6 | 0.15 | 13.7 | 9.2052 | 13.06
2012-01-25 08:00 | 5 | 5.2778 | 98405.7 | 1.6667 | 5.6 | 0.15 | 13.7 | 9.2259 | 13.06
2012-01-25 09:00 | 56.1111 | 86.1111 | 98405.7 | 2.3667 | 5.3 | 0.15 | 13.7 | 9.6616 | 13.06
2012-01-25 10:00 | 79.7222 | 186.1111 | 98405.7 | 3.6 | 5.7 | 0.15 | 13.7 | 10.4292 | 13.06
2012-01-25 11:00 | 151.6667 | 191.9444 | 98405.7 | 4.35 | 5.1 | 0.15 | 13.7 | 10.896 | 13.06
2012-01-25 12:00 | 138.8889 | 139.1667 | 98405.7 | 4.6833 | 4.7 | 0.15 | 13.7 | 11.1035 | 13.06
2012-01-25 13:00 | 128.8889 | 128.8889 | 98405.7 | 5 | 4 | 0.15 | 13.7 | 11.3006 | 13.06
2012-01-25 14:00 | 115 | 115 | 98405.7 | 5.1333 | 4.3 | 0.15 | 13.7 | 11.3836 | 13.06
2012-01-25 15:00 | 71.3889 | 72.5 | 98405.7 | 4.95 | 4.7 | 0.15 | 13.7 | 11.2695 | 13.06
2012-01-25 16:00 | 42.7778 | 45 | 98405.7 | 4.7833 | 4.2 | 0.15 | 13.7 | 11.1657 | 13.06
2012-01-25 17:00 | 3.0556 | 3.0556 | 98405.7 | 4.4 | 3.4 | 0.15 | 13.7 | 10.9272 | 13.06
2012-01-25 18:00 | 0 | 0 | 98405.7 | 4.0833 | 2 | 0.15 | 13.7 | 10.7301 | 13.06
2012-01-25 19:00 | 0 | 0 | 98405.7 | 3.7667 | 1.8 | 0.15 | 13.7 | 10.533 | 13.06
2012-01-25 20:00 | 0 | 0 | 98405.7 | 3.45 | 1.8 | 0.15 | 13.7 | 10.3359 | 13.06
2012-01-25 21:00 | 0 | 0 | 98405.7 | 3.2667 | 1.8 | 0.15 | 13.7 | 10.2218 | 13.06
2012-01-25 22:00 | 0 | 0 | 98405.7 | 2.95 | 2.1 | 0.15 | 13.7 | 10.0247 | 13.06
2012-01-25 23:00 | 0 | 0 | 98405.7 | 2.95 | 2.6 | 0.15 | 13.7 | 10.0247 | 13.06
2012-01-26 | 0 | 0 | 98405.7 | 3.1 | 3 | 0.15 | 13.7 | 10.118 | 13.06
2012-01-26 01:00 | 0 | 0 | 98405.7 | 3.2167 | 2.9 | 0.15 | 13.7 | 10.1907 | 13.06
2012-01-26 02:00 | 0 | 0 | 98405.7 | 3.1833 | 3.7 | 0.15 | 13.7 | 10.1699 | 13.06
2012-01-26 03:00 | 0 | 0 | 98405.7 | 3.1667 | 3.3 | 0.15 | 13.7 | 10.1595 | 13.06
2012-01-26 04:00 | 0 | 0 | 98405.7 | 3.0833 | 2.5 | 0.15 | 13.7 | 10.1077 | 13.06
2012-01-26 05:00 | 0 | 0 | 98405.7 | 2.9667 | 2.4 | 0.15 | 13.7 | 10.0351 | 13.06
2012-01-26 06:00 | 0 | 0 | 98405.7 | 2.7333 | 2.9 | 0.15 | 13.7 | 9.8898 | 13.06
2012-01-26 07:00 | 0 | 0 | 98405.7 | 2.4333 | 3.5 | 0.15 | 13.7 | 9.7031 | 13.06
2012-01-26 08:00 | 0.83333 | 0.83333 | 98405.7 | 2.4333 | 3.6 | 0.15 | 13.7 | 9.7031 | 13.06
2012-01-26 09:00 | 23.6111 | 23.6111 | 98405.7 | 2.5333 | 2.9 | 0.15 | 13.7 | 9.7653 | 13.06
2012-01-26 10:00 | 99.1667 | 106.3889 | 98405.7 | 2.8667 | 3.5 | 0.15 | 13.7 | 9.9728 | 13.06
2012-01-26 11:00 | 114.1667 | 114.4444 | 98405.7 | 3.1833 | 4.1 | 0.15 | 13.7 | 10.1699 | 13.06
2012-01-26 12:00 | 153.3333 | 162.5 | 98405.7 | 3.9 | 4.8 | 0.15 | 13.7 | 10.616 | 13.06
2012-01-26 13:00 | 166.3889 | 200 | 98405.7 | 4.5333 | 5 | 0.15 | 13.7 | 11.0101 | 13.06
2012-01-26 14:00 | 88.8889 | 88.8889 | 98405.7 | 4.5833 | 4.8 | 0.15 | 13.7 | 11.0413 | 13.06
2012-01-26 15:00 | 44.1667 | 44.1667 | 98405.7 | 4.2167 | 4.6 | 0.15 | 13.7 | 10.8131 | 13.06
2012-01-26 16:00 | 15.5556 | 15.5556 | 98405.7 | 3.5667 | 3.1 | 0.15 | 13.7 | 10.4085 | 13.06
2012-01-26 17:00 | 0 | 0 | 98405.7 | 3.25 | 3.3 | 0.15 | 13.7 | 10.2114 | 13.06
2012-01-26 18:00 | 0 | 0 | 98405.7 | 2.9333 | 3.9 | 0.15 | 13.7 | 10.0143 | 13.06
2012-01-26 19:00 | 0 | 0 | 98405.7 | 2.8333 | 4.5 | 0.15 | 13.7 | 9.9521 | 13.06
2012-01-26 20:00 | 0 | 0 | 98405.7 | 2.75 | 4.3 | 0.15 | 13.7 | 9.9002 | 13.06
2012-01-26 21:00 | 0 | 0 | 98405.7 | 2.5167 | 4.1 | 0.15 | 13.7 | 9.755 | 13.06
2012-01-26 22:00 | 0 | 0 | 98405.7 | 2.4167 | 4.1 | 0.15 | 13.7 | 9.6927 | 13.06
2012-01-26 23:00 | 0 | 0 | 98405.7 | 2.4333 | 4 | 0.15 | 13.7 | 9.7031 | 13.06
2012-01-27 | 0 | 0 | 98405.7 | 2.5833 | 4.1 | 0.15 | 13.7 | 9.7965 | 13.06
2012-01-27 01:00 | 0 | 0 | 98405.7 | 2.65 | 4.2 | 0.15 | 13.7 | 9.838 | 13.06
2012-01-27 02:00 | 0 | 0 | 98405.7 | 2.4667 | 4.8 | 0.15 | 13.7 | 9.7239 | 13.06
2012-01-27 03:00 | 0 | 0 | 98405.7 | 2.1833 | 5.3 | 0.15 | 13.7 | 9.5475 | 13.06
2012-01-27 04:00 | 0 | 0 | 98405.7 | 2.1167 | 4.6 | 0.15 | 13.7 | 9.506 | 13.06
2012-01-27 05:00 | 0 | 0 | 98405.7 | 1.8833 | 5.3 | 0.15 | 13.7 | 9.3608 | 13.06
2012-01-27 06:00 | 0 | 0 | 98405.7 | 1.65 | 5.7 | 0.15 | 13.7 | 9.2156 | 13.06
2012-01-27 07:00 | 0 | 0 | 98405.7 | 2.1 | 5.9 | 0.15 | 13.7 | 9.4956 | 13.06
2012-01-27 08:00 | 4.4444 | 4.4444 | 98405.7 | 1.8667 | 6.4 | 0.15 | 13.7 | 9.3504 | 13.06
2012-01-27 09:00 | 44.4444 | 51.6667 | 98405.7 | 2.3 | 5.6 | 0.15 | 13.7 | 9.6201 | 13.06
2012-01-27 10:00 | 83.3333 | 163.0556 | 98405.7 | 3.8167 | 5.2 | 0.15 | 13.7 | 10.5641 | 13.06
2012-01-27 11:00 | 98.0556 | 248.6111 | 98405.7 | 5.05 | 5 | 0.15 | 13.7 | 11.3317 | 13.06
2012-01-27 12:00 | 100.8333 | 294.7222 | 98405.7 | 5.9833 | 6.3 | 0.15 | 13.7 | 11.9126 | 13.06
2012-01-27 13:00 | 87.5 | 305.8333 | 98405.7 | 7 | 5.5 | 0.15 | 13.7 | 12.5454 | 13.06
2012-01-27 14:00 | 91.6667 | 243.6111 | 98405.7 | 7.55 | 5.5 | 0.15 | 13.7 | 12.8877 | 13.06
2012-01-27 15:00 | 95.5556 | 148.6111 | 98405.7 | 6.9667 | 5.1 | 0.15 | 13.7 | 12.5247 | 13.06
2012-01-27 16:00 | 53.0556 | 70.2778 | 98405.7 | 6.0333 | 5.2 | 0.15 | 13.7 | 11.9437 | 13.06
2012-01-27 17:00 | 4.7222 | 4.7222 | 98405.7 | 4.6333 | 4.1 | 0.15 | 13.7 | 11.0724 | 13.06
2012-01-27 18:00 | 0 | 0 | 98405.7 | 4.4 | 3.6 | 0.15 | 13.7 | 10.9272 | 13.06
2012-01-27 19:00 | 0 | 0 | 98405.7 | 3.6167 | 3.9 | 0.15 | 13.7 | 10.4396 | 13.06
2012-01-27 20:00 | 0 | 0 | 98405.7 | 3.05 | 4.3 | 0.15 | 13.7 | 10.0869 | 13.06
2012-01-27 21:00 | 0 | 0 | 98405.7 | 2.7833 | 4.7 | 0.15 | 13.7 | 9.9209 | 13.06
2012-01-27 22:00 | 0 | 0 | 98405.7 | 2.2 | 3.8 | 0.15 | 13.7 | 9.5579 | 13.06
2012-01-27 23:00 | 0 | 0 | 98405.7 | 2.0167 | 3.5 | 0.15 | 13.7 | 9.4438 | 13.06
2012-01-28 | 0 | 0 | 98405.7 | 1.6 | 3.1 | 0.15 | 13.7 | 9.1844 | 13.06
2012-01-28 01:00 | 0 | 0 | 98405.7 | 1.2333 | 4.1 | 0.15 | 13.7 | 8.9562 | 13.06
2012-01-28 02:00 | 0 | 0 | 98405.7 | 0.93333 | 3.8 | 0.15 | 13.7 | 8.7695 | 13.06
2012-01-28 03:00 | 0 | 0 | 98405.7 | 0.51667 | 3.9 | 0.15 | 13.7 | 8.5102 | 13.06
2012-01-28 04:00 | 0 | 0 | 98405.7 | -0.63333 | 4.1 | 0.15 | 13.7 | 7.7944 | 13.06
2012-01-28 05:00 | 0 | 0 | 98405.7 | -1.3833 | 4 | 0.15 | 13.7 | 7.3276 | 13.06
2012-01-28 06:00 | 0 | 0 | 98405.7 | -0.95 | 3.5 | 0.15 | 13.7 | 7.5973 | 13.06
2012-01-28 07:00 | 0 | 0 | 98405.7 | 0.65 | 3.9 | 0.15 | 13.7 | 8.5932 | 13.06
2012-01-28 08:00 | 1.9444 | 1.9444 | 98405.7 | 1.0667 | 4.1 | 0.15 | 13.7 | 8.8525 | 13.06
2012-01-28 09:00 | 59.7222 | 68.6111 | 98405.7 | 1.1167 | 3.9 | 0.15 | 13.7 | 8.8836 | 13.06
2012-01-28 10:00 | 118.3333 | 134.1667 | 98405.7 | 1.4333 | 3.2 | 0.15 | 13.7 | 9.0807 | 13.06
2012-01-28 11:00 | 143.0556 | 144.4444 | 98405.7 | 2.1333 | 4.1 | 0.15 | 13.7 | 9.5164 | 13.06
2012-01-28 12:00 | 154.7222 | 176.9444 | 98405.7 | 2.8 | 4.5 | 0.15 | 13.7 | 9.9313 | 13.06
2012-01-28 13:00 | 135.2778 | 170 | 98405.7 | 3.3667 | 4.5 | 0.15 | 13.7 | 10.284 | 13.06
2012-01-28 14:00 | 103.0556 | 212.5 | 98405.7 | 4.1667 | 3.6 | 0.15 | 13.7 | 10.7819 | 13.06
2012-01-28 15:00 | 99.1667 | 164.1667 | 98405.7 | 4.35 | 3.5 | 0.15 | 13.7 | 10.896 | 13.06
2012-01-28 16:00 | 34.7222 | 35.5556 | 98405.7 | 3.6833 | 3.3 | 0.15 | 13.7 | 10.4811 | 13.06
2012-01-28 17:00 | 0.27778 | 0.27778 | 98405.7 | 1.6833 | 3.3 | 0.15 | 13.7 | 9.2363 | 13.06
2012-01-28 18:00 | 0 | 0 | 98405.7 | 1.0833 | 3.7 | 0.15 | 13.7 | 8.8629 | 13.06
2012-01-28 19:00 | 0 | 0 | 98405.7 | 1.2 | 3.2 | 0.15 | 13.7 | 8.9355 | 13.06
2012-01-28 20:00 | 0 | 0 | 98405.7 | 1.6333 | 4.1 | 0.15 | 13.7 | 9.2052 | 13.06
2012-01-28 21:00 | 0 | 0 | 98405.7 | 1.7167 | 4.4 | 0.15 | 13.7 | 9.2571 | 13.06
2012-01-28 22:00 | 0 | 0 | 98405.7 | 1.8667 | 3.9 | 0.15 | 13.7 | 9.3504 | 13.06
2012-01-28 23:00 | 0 | 0 | 98405.7 | 1.4333 | 3.9 | 0.15 | 13.7 | 9.0807 | 13.06
2012-01-29 | 0 | 0 | 98405.7 | 0.86667 | 3.6 | 0.15 | 13.7 | 8.728 | 13.06
2012-01-29 01:00 | 0 | 0 | 98405.7 | 0.53333 | 3.7 | 0.15 | 13.7 | 8.5205 | 13.06
2012-01-29 02:00 | 0 | 0 | 98405.7 | 0.45 | 4 | 0.15 | 13.7 | 8.4687 | 13.06
2012-01-29 03:00 | 0 | 0 | 98405.7 | 0.33333 | 3.2 | 0.15 | 13.7 | 8.3961 | 13.06
2012-01-29 04:00 | 0 | 0 | 98405.7 | 0.33333 | 3.2 | 0.15 | 13.7 | 8.3961 | 13.06
2012-01-29 05:00 | 0 | 0 | 98405.7 | 0.33333 | 3.7 | 0.15 | 13.7 | 8.3961 | 13.06
2012-01-29 06:00 | 0 | 0 | 98405.7 | -0.26667 | 4.1 | 0.15 | 13.7 | 8.0226 | 13.06
2012-01-29 07:00 | 0 | 0 | 98405.7 | -0.41667 | 3.9 | 0.15 | 13.7 | 7.9293 | 13.06
2012-01-29 08:00 | 0.27778 | 0.27778 | 98405.7 | -0.73333 | 4.3 | 0.15 | 13.7 | 7.7322 | 13.06
2012-01-29 09:00 | 18.3333 | 18.3333 | 98405.7 | -0.98333 | 4.5 | 0.15 | 13.7 | 7.5766 | 13.06
2012-01-29 10:00 | 62.7778 | 62.7778 | 98405.7 | -0.76667 | 4 | 0.15 | 13.7 | 7.7114 | 13.06
2012-01-29 11:00 | 66.9444 | 66.9444 | 98405.7 | -0.81667 | 4.8 | 0.15 | 13.7 | 7.6803 | 13.06
2012-01-29 12:00 | 57.5 | 57.5 | 98405.7 | -0.75 | 4.9 | 0.15 | 13.7 | 7.7218 | 13.06
2012-01-29 13:00 | 98.0556 | 98.0556 | 98405.7 | -0.51667 | 5.2 | 0.15 | 13.7 | 7.867 | 13.06
2012-01-29 14:00 | 66.9444 | 66.9444 | 98405.7 | -0.63333 | 4.9 | 0.15 | 13.7 | 7.7944 | 13.06
2012-01-29 15:00 | 39.7222 | 39.7222 | 98405.7 | -1.0333 | 4.6 | 0.15 | 13.7 | 7.5455 | 13.06
2012-01-29 16:00 | 18.0556 | 18.0556 | 98405.7 | -1.2833 | 4.7 | 0.15 | 13.7 | 7.3899 | 13.06
2012-01-29 17:00 | 0 | 0 | 98405.7 | -1.4 | 4.3 | 0.15 | 13.7 | 7.3172 | 13.06
2012-01-29 18:00 | 0 | 0 | 98405.7 | -1.3167 | 5.1 | 0.15 | 13.7 | 7.3691 | 13.06
2012-01-29 19:00 | 0 | 0 | 98405.7 | -1.2333 | 4.7 | 0.15 | 13.7 | 7.421 | 13.06
2012-01-29 20:00 | 0 | 0 | 98405.7 | -1.6 | 4 | 0.15 | 13.7 | 7.1928 | 13.06
2012-01-29 21:00 | 0 | 0 | 98405.7 | -1.7333 | 4 | 0.15 | 13.7 | 7.1098 | 13.06
2012-01-29 22:00 | 0 | 0 | 98405.7 | -1.5833 | 4 | 0.15 | 13.7 | 7.2031 | 13.06
2012-01-29 23:00 | 0 | 0 | 98405.7 | -1.4667 | 3.9 | 0.15 | 13.7 | 7.2757 | 13.06
2012-01-30 | 0 | 0 | 98405.7 | -1.4 | 4.1 | 0.15 | 13.7 | 7.3172 | 13.06
2012-01-30 01:00 | 0 | 0 | 98405.7 | -1.4167 | 4.3 | 0.15 | 13.7 | 7.3069 | 13.06
2012-01-30 02:00 | 0 | 0 | 98405.7 | -1.4333 | 3.8 | 0.15 | 13.7 | 7.2965 | 13.06
2012-01-30 03:00 | 0 | 0 | 98405.7 | -1.4 | 3.9 | 0.15 | 13.7 | 7.3172 | 13.06
2012-01-30 04:00 | 0 | 0 | 98405.7 | -1.4 | 3.8 | 0.15 | 13.7 | 7.3172 | 13.06
2012-01-30 05:00 | 0 | 0 | 98405.7 | -1.4167 | 3.8 | 0.15 | 13.7 | 7.3069 | 13.06
2012-01-30 06:00 | 0 | 0 | 98405.7 | -1.3167 | 3.8 | 0.15 | 13.7 | 7.3691 | 13.06
2012-01-30 07:00 | 0 | 0 | 98405.7 | -1.2 | 3.4 | 0.15 | 13.7 | 7.4417 | 13.06
2012-01-30 08:00 | 0 | 0 | 98405.7 | -1.0667 | 3.4 | 0.15 | 13.7 | 7.5247 | 13.06
2012-01-30 09:00 | 3.0556 | 3.0556 | 98405.7 | -0.8 | 4 | 0.15 | 13.7 | 7.6907 | 13.06
2012-01-30 10:00 | 17.7778 | 17.7778 | 98405.7 | -0.3 | 4.4 | 0.15 | 13.7 | 8.0019 | 13.06
2012-01-30 11:00 | 21.1111 | 21.1111 | 98405.7 | 0.31667 | 5.3 | 0.15 | 13.7 | 8.3857 | 13.06
2012-01-30 12:00 | 43.0556 | 43.0556 | 98405.7 | 0.53333 | 6.3 | 0.15 | 13.7 | 8.5205 | 13.06
2012-01-30 13:00 | 54.1667 | 54.1667 | 98405.7 | 0.63333 | 7.3 | 0.15 | 13.7 | 8.5828 | 13.06
2012-01-30 14:00 | 41.3889 | 41.3889 | 98405.7 | 0.8 | 7.7 | 0.15 | 13.7 | 8.6865 | 13.06
2012-01-30 15:00 | 35.5556 | 35.5556 | 98405.7 | 0.96667 | 8.5 | 0.15 | 13.7 | 8.7903 | 13.06
2012-01-30 16:00 | 11.9444 | 11.9444 | 98405.7 | 0.9 | 8.5 | 0.15 | 13.7 | 8.7488 | 13.06
2012-01-30 17:00 | 0 | 0 | 98405.7 | 0.73333 | 8.5 | 0.15 | 13.7 | 8.645 | 13.06
2012-01-30 18:00 | 0 | 0 | 98405.7 | 0.61667 | 9.2 | 0.15 | 13.7 | 8.5724 | 13.06
2012-01-30 19:00 | 0 | 0 | 98405.7 | 0.56667 | 9.7 | 0.15 | 13.7 | 8.5413 | 13.06
2012-01-30 20:00 | 0 | 0 | 98405.7 | 0.55 | 9 | 0.15 | 13.7 | 8.5309 | 13.06
2012-01-30 21:00 | 0 | 0 | 98405.7 | 0.41667 | 9.1 | 0.15 | 13.7 | 8.4479 | 13.06
2012-01-30 22:00 | 0 | 0 | 98405.7 | 0.23333 | 9.7 | 0.15 | 13.7 | 8.3338 | 13.06
2012-01-30 23:00 | 0 | 0 | 98405.7 | 0.1 | 9.4 | 0.15 | 13.7 | 8.2508 | 13.06
2012-01-31 | 0 | 0 | 98405.7 | -0.31667 | 9.5 | 0.15 | 13.7 | 7.9915 | 13.06
2012-01-31 01:00 | 0 | 0 | 98405.7 | -0.58333 | 9.2 | 0.15 | 13.7 | 7.8255 | 13.06
2012-01-31 02:00 | 0 | 0 | 98405.7 | -0.81667 | 9.9 | 0.15 | 13.7 | 7.6803 | 13.06
2012-01-31 03:00 | 0 | 0 | 98405.7 | -1.1 | 8.8 | 0.15 | 13.7 | 7.504 | 13.06
2012-01-31 04:00 | 0 | 0 | 98405.7 | -1.45 | 7.6 | 0.15 | 13.7 | 7.2861 | 13.06
2012-01-31 05:00 | 0 | 0 | 98405.7 | -2.0333 | 7.6 | 0.15 | 13.7 | 6.9231 | 13.06
2012-01-31 06:00 | 0 | 0 | 98405.7 | -3.4667 | 8.8 | 0.15 | 13.7 | 6.0309 | 13.06
2012-01-31 07:00 | 0 | 0 | 98405.7 | -4.4167 | 9.5 | 0.15 | 13.7 | 5.4397 | 13.06
2012-01-31 08:00 | 5.2778 | 5.8333 | 98405.7 | -4.8333 | 9.6 | 0.15 | 13.7 | 5.1803 | 13.06
2012-01-31 09:00 | 46.3889 | 68.0556 | 98405.7 | -4.5333 | 9.5 | 0.15 | 13.7 | 5.3671 | 13.06
2012-01-31 10:00 | 82.7778 | 172.5 | 98405.7 | -3.5833 | 8.5 | 0.15 | 13.7 | 5.9583 | 13.06
2012-01-31 11:00 | 101.6667 | 244.7222 | 98405.7 | -2.55 | 6.9 | 0.15 | 13.7 | 6.6015 | 13.06
2012-01-31 12:00 | 106.6667 | 285.5556 | 98405.7 | -1.8333 | 5.8 | 0.15 | 13.7 | 7.0475 | 13.06
2012-01-31 13:00 | 104.1667 | 290.2778 | 98405.7 | -1.25 | 6.4 | 0.15 | 13.7 | 7.4106 | 13.06
2012-01-31 14:00 | 96.6667 | 247.2222 | 98405.7 | -1.2 | 7 | 0.15 | 13.7 | 7.4417 | 13.06
2012-01-31 15:00 | 77.7778 | 174.4444 | 98405.7 | -0.9 | 8.2 | 0.15 | 13.7 | 7.6284 | 13.06
2012-01-31 16:00 | 45.8333 | 75.8333 | 98405.7 | -1.0333 | 7.4 | 0.15 | 13.7 | 7.5455 | 13.06
2012-01-31 17:00 | 5.2778 | 5.5556 | 98405.7 | -1.8167 | 6.3 | 0.15 | 13.7 | 7.0579 | 13.06
2012-01-31 18:00 | 0 | 0 | 98405.7 | -2.5167 | 5.8 | 0.15 | 13.7 | 6.6222 | 13.06
2012-01-31 19:00 | 0 | 0 | 98405.7 | -3.0167 | 5.6 | 0.15 | 13.7 | 6.311 | 13.06
2012-01-31 20:00 | 0 | 0 | 98405.7 | -3.8167 | 3.9 | 0.15 | 13.7 | 5.8131 | 13.06
2012-01-31 21:00 | 0 | 0 | 98405.7 | -4.4167 | 3.7 | 0.15 | 13.7 | 5.4397 | 13.06
2012-01-31 22:00 | 0 | 0 | 98405.7 | -5.0167 | 3 | 0.15 | 13.7 | 5.0662 | 13.06
2012-01-31 23:00 | 0 | 0 | 98405.7 | -5.45 | 2.2 | 0.15 | 13.7 | 4.7965 | 13.06
2012-02-01 | 0 | 0 | 98405.7 | -5.9833 | 2.6 | 0.15 | 13.7 | 4.4646 | 13.06
2012-02-01 01:00 | 0 | 0 | 98405.7 | -6.6333 | 2.7 | 0.15 | 13.7 | 4.06 | 13.06
2012-02-01 02:00 | 0 | 0 | 98405.7 | -7.0833 | 3.3 | 0.15 | 13.7 | 3.7799 | 13.06
2012-02-01 03:00 | 0 | 0 | 98405.7 | -7.3667 | 3.6 | 0.15 | 13.7 | 3.6036 | 13.06
2012-02-01 04:00 | 0 | 0 | 98405.7 | -7.7 | 3.2 | 0.15 | 13.7 | 3.3961 | 13.06
2012-02-01 05:00 | 0 | 0 | 98405.7 | -7.7 | 2.9 | 0.15 | 13.7 | 3.3961 | 13.06
2012-02-01 06:00 | 0 | 0 | 98405.7 | -7.8 | 3 | 0.15 | 13.7 | 3.3339 | 13.06
2012-02-01 07:00 | 0 | 0 | 98405.7 | -7.8667 | 3.4 | 0.15 | 13.7 | 3.2924 | 13.06
2012-02-01 08:00 | 8.0556 | 9.1667 | 98405.7 | -7.8333 | 4 | 0.15 | 13.7 | 3.3131 | 13.06
2012-02-01 09:00 | 47.7778 | 90.2778 | 98405.7 | -7.2167 | 4.5 | 0.15 | 13.7 | 3.6969 | 13.06
2012-02-01 10:00 | 72.5 | 193.8889 | 98405.7 | -6.1167 | 4.6 | 0.15 | 13.7 | 4.3816 | 13.06
2012-02-01 11:00 | 82.5 | 273.0556 | 98405.7 | -4.6833 | 4.9 | 0.15 | 13.7 | 5.2737 | 13.06
2012-02-01 12:00 | 85.8333 | 316.9444 | 98405.7 | -3.4833 | 5 | 0.15 | 13.7 | 6.0206 | 13.06
2012-02-01 13:00 | 81.9444 | 317.5 | 98405.7 | -2.8333 | 4.5 | 0.15 | 13.7 | 6.4251 | 13.06
2012-02-01 14:00 | 75.8333 | 275.8333 | 98405.7 | -2.3833 | 4.2 | 0.15 | 13.7 | 6.7052 | 13.06
2012-02-01 15:00 | 62.7778 | 200.5556 | 98405.7 | -2.25 | 4.6 | 0.15 | 13.7 | 6.7882 | 13.06
2012-02-01 16:00 | 40.2778 | 93.8889 | 98405.7 | -2.55 | 5.3 | 0.15 | 13.7 | 6.6015 | 13.06
2012-02-01 17:00 | 6.3889 | 7.7778 | 98405.7 | -3.55 | 5.2 | 0.15 | 13.7 | 5.9791 | 13.06
2012-02-01 18:00 | 0 | 0 | 98405.7 | -4.1833 | 6 | 0.15 | 13.7 | 5.5849 | 13.06
2012-02-01 19:00 | 0 | 0 | 98405.7 | -4.8667 | 6 | 0.15 | 13.7 | 5.1596 | 13.06
2012-02-01 20:00 | 0 | 0 | 98405.7 | -5.5333 | 6.8 | 0.15 | 13.7 | 4.7447 | 13.06
2012-02-01 21:00 | 0 | 0 | 98405.7 | -6.0333 | 6.9 | 0.15 | 13.7 | 4.4335 | 13.06
2012-02-01 22:00 | 0 | 0 | 98405.7 | -6.5833 | 6.2 | 0.15 | 13.7 | 4.0911 | 13.06
2012-02-01 23:00 | 0 | 0 | 98405.7 | -7.0833 | 6.2 | 0.15 | 13.7 | 3.7799 | 13.06
2012-02-02 | 0 | 0 | 98405.7 | -7.3833 | 7.3 | 0.15 | 13.7 | 3.5932 | 13.06
2012-02-02 01:00 | 0 | 0 | 98405.7 | -7.7167 | 8.1 | 0.15 | 13.7 | 3.3857 | 13.06
2012-02-02 02:00 | 0 | 0 | 98405.7 | -8.0167 | 7 | 0.15 | 13.7 | 3.199 | 13.06
2012-02-02 03:00 | 0 | 0 | 98405.7 | -8.3 | 6.5 | 0.15 | 13.7 | 3.0227 | 13.06
2012-02-02 04:00 | 0 | 0 | 98405.7 | -8.5333 | 6.1 | 0.15 | 13.7 | 2.8775 | 13.06
2012-02-02 05:00 | 0 | 0 | 98405.7 | -8.75 | 6.7 | 0.15 | 13.7 | 2.7426 | 13.06
2012-02-02 06:00 | 0 | 0 | 98405.7 | -9.0167 | 6.9 | 0.15 | 13.7 | 2.5766 | 13.06
2012-02-02 07:00 | 0 | 0 | 98405.7 | -9.35 | 5.5 | 0.15 | 13.7 | 2.3692 | 13.06
2012-02-02 08:00 | 9.1667 | 11.6667 | 98405.7 | -9.55 | 5.6 | 0.15 | 13.7 | 2.2447 | 13.06
2012-02-02 09:00 | 43.8889 | 104.7222 | 98405.7 | -9 | 6 | 0.15 | 13.7 | 2.587 | 13.06
2012-02-02 10:00 | 66.6667 | 204.7222 | 98405.7 | -8.1 | 6.5 | 0.15 | 13.7 | 3.1472 | 13.06
2012-02-02 11:00 | 77.7778 | 282.5 | 98405.7 | -6.7333 | 6.2 | 0.15 | 13.7 | 3.9978 | 13.06
2012-02-02 12:00 | 85.5556 | 318.6111 | 98405.7 | -5.6833 | 6.5 | 0.15 | 13.7 | 4.6513 | 13.06
2012-02-02 13:00 | 86.6667 | 316.9444 | 98405.7 | -5.2667 | 5.8 | 0.15 | 13.7 | 4.9106 | 13.06
2012-02-02 14:00 | 79.4444 | 276.1111 | 98405.7 | -4.75 | 5.5 | 0.15 | 13.7 | 5.2322 | 13.06
2012-02-02 15:00 | 65.2778 | 201.9444 | 98405.7 | -4.5333 | 5.6 | 0.15 | 13.7 | 5.3671 | 13.06
2012-02-02 16:00 | 42.7778 | 96.9444 | 98405.7 | -4.8167 | 5.1 | 0.15 | 13.7 | 5.1907 | 13.06
2012-02-02 17:00 | 7.7778 | 9.4444 | 98405.7 | -5.4333 | 4.7 | 0.15 | 13.7 | 4.8069 | 13.06
2012-02-02 18:00 | 0 | 0 | 98405.7 | -6.05 | 5.5 | 0.15 | 13.7 | 4.4231 | 13.06
2012-02-02 19:00 | 0 | 0 | 98405.7 | -6.9 | 6 | 0.15 | 13.7 | 3.894 | 13.06
2012-02-02 20:00 | 0 | 0 | 98405.7 | -7.65 | 5.9 | 0.15 | 13.7 | 3.4272 | 13.06
2012-02-02 21:00 | 0 | 0 | 98405.7 | -8.2333 | 5.3 | 0.15 | 13.7 | 3.0642 | 13.06
2012-02-02 22:00 | 0 | 0 | 98405.7 | -8.5667 | 5.1 | 0.15 | 13.7 | 2.8567 | 13.06
2012-02-02 23:00 | 0 | 0 | 98405.7 | -9.0333 | 4.4 | 0.15 | 13.7 | 2.5663 | 13.06
2012-02-03 | 0 | 0 | 98405.7 | -9.55 | 4.3 | 0.15 | 13.7 | 2.2447 | 13.06
2012-02-03 01:00 | 0 | 0 | 98405.7 | -10.1333 | 4.4 | 0.15 | 13.7 | 1.8816 | 13.06
2012-02-03 02:00 | 0 | 0 | 98405.7 | -10.35 | 5.3 | 0.15 | 13.7 | 1.7468 | 13.06
2012-02-03 03:00 | 0 | 0 | 98405.7 | -10.8667 | 6.4 | 0.15 | 13.7 | 1.4252 | 13.06
2012-02-03 04:00 | 0 | 0 | 98405.7 | -11.2333 | 7.1 | 0.15 | 13.7 | 1.197 | 13.06
2012-02-03 05:00 | 0 | 0 | 98405.7 | -11.55 | 6.3 | 0.15 | 13.7 | 0.99988 | 13.06
2012-02-03 06:00 | 0 | 0 | 98405.7 | -11.65 | 5.7 | 0.15 | 13.7 | 0.93764 | 13.06
2012-02-03 07:00 | 0 | 0 | 98405.7 | -11.55 | 5.9 | 0.15 | 13.7 | 0.99988 | 13.06
2012-02-03 08:00 | 7.5 | 7.5 | 98405.7 | -11.9667 | 6.4 | 0.15 | 13.7 | 0.74055 | 13.06
2012-02-03 09:00 | 69.1667 | 77.7778 | 98405.7 | -10.6 | 6 | 0.15 | 13.7 | 1.5912 | 13.06
2012-02-03 10:00 | 116.9444 | 197.7778 | 98405.7 | -8.3 | 5.8 | 0.15 | 13.7 | 3.0227 | 13.06
2012-02-03 11:00 | 95.2778 | 267.7778 | 98405.7 | -6.4833 | 6.1 | 0.15 | 13.7 | 4.1534 | 13.06
2012-02-03 12:00 | 203.3333 | 221.6667 | 98405.7 | -5.4167 | 5.1 | 0.15 | 13.7 | 4.8173 | 13.06
2012-02-03 13:00 | 146.9444 | 149.4444 | 98405.7 | -5.0667 | 5.1 | 0.15 | 13.7 | 5.0351 | 13.06
2012-02-03 14:00 | 126.9444 | 128.6111 | 98405.7 | -4.75 | 5.7 | 0.15 | 13.7 | 5.2322 | 13.06
2012-02-03 15:00 | 125.8333 | 147.7778 | 98405.7 | -4.5667 | 4.3 | 0.15 | 13.7 | 5.3463 | 13.06
2012-02-03 16:00 | 42.2222 | 42.2222 | 98405.7 | -4.95 | 4.3 | 0.15 | 13.7 | 5.1077 | 13.06
2012-02-03 17:00 | 4.7222 | 4.7222 | 98405.7 | -5.45 | 4.8 | 0.15 | 13.7 | 4.7965 | 13.06
2012-02-03 18:00 | 0 | 0 | 98405.7 | -6.2667 | 4.6 | 0.15 | 13.7 | 4.2882 | 13.06
2012-02-03 19:00 | 0 | 0 | 98405.7 | -7.6667 | 4.9 | 0.15 | 13.7 | 3.4169 | 13.06
2012-02-03 20:00 | 0 | 0 | 98405.7 | -8.0333 | 4.8 | 0.15 | 13.7 | 3.1887 | 13.06
2012-02-03 21:00 | 0 | 0 | 98405.7 | -9.0833 | 3.5 | 0.15 | 13.7 | 2.5351 | 13.06
2012-02-03 22:00 | 0 | 0 | 98405.7 | -10.5833 | 3.7 | 0.15 | 13.7 | 1.6015 | 13.06
2012-02-03 23:00 | 0 | 0 | 98405.7 | -10.85 | 4 | 0.15 | 13.7 | 1.4356 | 13.06
2012-02-04 | 0 | 0 | 98405.7 | -10.8333 | 4.3 | 0.15 | 13.7 | 1.4459 | 13.06
2012-02-04 01:00 | 0 | 0 | 98405.7 | -10.8333 | 3.8 | 0.15 | 13.7 | 1.4459 | 13.06
2012-02-04 02:00 | 0 | 0 | 98405.7 | -11.5333 | 3.9 | 0.15 | 13.7 | 1.0103 | 13.06
2012-02-04 03:00 | 0 | 0 | 98405.7 | -11.7 | 4.8 | 0.15 | 13.7 | 0.90652 | 13.06
2012-02-04 04:00 | 0 | 0 | 98405.7 | -12 | 3.9 | 0.15 | 13.7 | 0.7198 | 13.06
2012-02-04 05:00 | 0 | 0 | 98405.7 | -11.95 | 5.8 | 0.15 | 13.7 | 0.75092 | 13.06
2012-02-04 06:00 | 0 | 0 | 98405.7 | -11.9333 | 5.8 | 0.15 | 13.7 | 0.76129 | 13.06
2012-02-04 07:00 | 0 | 0 | 98405.7 | -12.2833 | 5.1 | 0.15 | 13.7 | 0.54345 | 13.06
2012-02-04 08:00 | 10.8333 | 12.2222 | 98405.7 | -12.35 | 5.3 | 0.15 | 13.7 | 0.50196 | 13.06
2012-02-04 09:00 | 59.7222 | 96.6667 | 98405.7 | -10.3667 | 4.8 | 0.15 | 13.7 | 1.7364 | 13.06
2012-02-04 10:00 | 90 | 200.2778 | 98405.7 | -7.7167 | 6.3 | 0.15 | 13.7 | 3.3857 | 13.06
2012-02-04 11:00 | 112.2222 | 271.6667 | 98405.7 | -6.1167 | 5.8 | 0.15 | 13.7 | 4.3816 | 13.06
2012-02-04 12:00 | 150.5556 | 312.2222 | 98405.7 | -5.3833 | 4.5 | 0.15 | 13.7 | 4.838 | 13.06
2012-02-04 13:00 | 155.8333 | 307.5 | 98405.7 | -4.9 | 4.6 | 0.15 | 13.7 | 5.1388 | 13.06
2012-02-04 14:00 | 119.4444 | 272.2222 | 98405.7 | -4.3667 | 4.7 | 0.15 | 13.7 | 5.4708 | 13.06
2012-02-04 15:00 | 83.0556 | 186.1111 | 98405.7 | -4.3833 | 3.5 | 0.15 | 13.7 | 5.4604 | 13.06
2012-02-04 16:00 | 50.2778 | 99.1667 | 98405.7 | -4.7333 | 3.5 | 0.15 | 13.7 | 5.2426 | 13.06
2012-02-04 17:00 | 8.3333 | 9.1667 | 98405.7 | -5.8667 | 2.9 | 0.15 | 13.7 | 4.5372 | 13.06
2012-02-04 18:00 | 0 | 0 | 98405.7 | -7.0333 | 3.3 | 0.15 | 13.7 | 3.8111 | 13.06
2012-02-04 19:00 | 0 | 0 | 98405.7 | -8.65 | 3 | 0.15 | 13.7 | 2.8048 | 13.06
2012-02-04 20:00 | 0 | 0 | 98405.7 | -9.2333 | 3.2 | 0.15 | 13.7 | 2.4418 | 13.06
2012-02-04 21:00 | 0 | 0 | 98405.7 | -9.95 | 3.5 | 0.15 | 13.7 | 1.9957 | 13.06
2012-02-04 22:00 | 0 | 0 | 98405.7 | -11.7833 | 3.9 | 0.15 | 13.7 | 0.85465 | 13.06
2012-02-04 23:00 | 0 | 0 | 98405.7 | -12.55 | 4.2 | 0.15 | 13.7 | 0.37748 | 13.06
2012-02-05 | 0 | 0 | 98405.7 | -10.6167 | 4.8 | 0.15 | 13.7 | 1.5808 | 13.06
2012-02-05 01:00 | 0 | 0 | 98405.7 | -8.7333 | 4.4 | 0.15 | 13.7 | 2.753 | 13.06
2012-02-05 02:00 | 0 | 0 | 98405.7 | -8.7 | 4.1 | 0.15 | 13.7 | 2.7737 | 13.06
2012-02-05 03:00 | 0 | 0 | 98405.7 | -8.8667 | 4.9 | 0.15 | 13.7 | 2.67 | 13.06
2012-02-05 04:00 | 0 | 0 | 98405.7 | -8.85 | 5.6 | 0.15 | 13.7 | 2.6804 | 13.06
2012-02-05 05:00 | 0 | 0 | 98405.7 | -8.9333 | 6.3 | 0.15 | 13.7 | 2.6285 | 13.06
2012-02-05 06:00 | 0 | 0 | 98405.7 | -9.0167 | 6.5 | 0.15 | 13.7 | 2.5766 | 13.06
2012-02-05 07:00 | 0 | 0 | 98405.7 | -9.0167 | 6 | 0.15 | 13.7 | 2.5766 | 13.06
2012-02-05 08:00 | 14.1667 | 15.2778 | 98405.7 | -9.05 | 6.6 | 0.15 | 13.7 | 2.5559 | 13.06
2012-02-05 09:00 | 67.5 | 93.6111 | 98405.7 | -8.3167 | 6.8 | 0.15 | 13.7 | 3.0123 | 13.06
2012-02-05 10:00 | 111.1111 | 191.6667 | 98405.7 | -7.1833 | 6.7 | 0.15 | 13.7 | 3.7177 | 13.06
2012-02-05 11:00 | 144.1667 | 254.7222 | 98405.7 | -6.2333 | 6.2 | 0.15 | 13.7 | 4.309 | 13.06
2012-02-05 12:00 | 124.4444 | 295.8333 | 98405.7 | -5.2333 | 6.4 | 0.15 | 13.7 | 4.9314 | 13.06
2012-02-05 13:00 | 91.1111 | 332.2222 | 98405.7 | -4.3833 | 6.4 | 0.15 | 13.7 | 5.4604 | 13.06
2012-02-05 14:00 | 99.4444 | 285.8333 | 98405.7 | -3.85 | 6.6 | 0.15 | 13.7 | 5.7924 | 13.06
2012-02-05 15:00 | 108.0556 | 180.8333 | 98405.7 | -3.6167 | 6.9 | 0.15 | 13.7 | 5.9376 | 13.06
2012-02-05 16:00 | 44.4444 | 109.4444 | 98405.7 | -3.6833 | 7.1 | 0.15 | 13.7 | 5.8961 | 13.06
2012-02-05 17:00 | 7.2222 | 10.2778 | 98405.7 | -5.15 | 6.4 | 0.15 | 13.7 | 4.9832 | 13.06
2012-02-05 18:00 | 0 | 0 | 98405.7 | -5.6167 | 6 | 0.15 | 13.7 | 4.6928 | 13.06
2012-02-05 19:00 | 0 | 0 | 98405.7 | -6.25 | 6.1 | 0.15 | 13.7 | 4.2986 | 13.06
2012-02-05 20:00 | 0 | 0 | 98405.7 | -5.5333 | 6.8 | 0.15 | 13.7 | 4.7447 | 13.06
2012-02-05 21:00 | 0 | 0 | 98405.7 | -5.55 | 8.1 | 0.15 | 13.7 | 4.7343 | 13.06
2012-02-05 22:00 | 0 | 0 | 98405.7 | -6.15 | 7.9 | 0.15 | 13.7 | 4.3608 | 13.06
2012-02-05 23:00 | 0 | 0 | 98405.7 | -6.3833 | 7.6 | 0.15 | 13.7 | 4.2156 | 13.06
2012-02-06 | 0 | 0 | 98405.7 | -6.7667 | 7 | 0.15 | 13.7 | 3.977 | 13.06
2012-02-06 01:00 | 0 | 0 | 98405.7 | -7.0333 | 8.6 | 0.15 | 13.7 | 3.8111 | 13.06
2012-02-06 02:00 | 0 | 0 | 98405.7 | -7.35 | 9.1 | 0.15 | 13.7 | 3.614 | 13.06
2012-02-06 03:00 | 0 | 0 | 98405.7 | -8.5 | 8.4 | 0.15 | 13.7 | 2.8982 | 13.06
2012-02-06 04:00 | 0 | 0 | 98405.7 | -8.9 | 9.2 | 0.15 | 13.7 | 2.6492 | 13.06
2012-02-06 05:00 | 0 | 0 | 98405.7 | -8.5833 | 7.2 | 0.15 | 13.7 | 2.8463 | 13.06
2012-02-06 06:00 | 0 | 0 | 98405.7 | -8.4667 | 7.2 | 0.15 | 13.7 | 2.9189 | 13.06
2012-02-06 07:00 | 0 | 0 | 98405.7 | -8.6333 | 7.9 | 0.15 | 13.7 | 2.8152 | 13.06
2012-02-06 08:00 | 10.2778 | 15.2778 | 98405.7 | -8.8167 | 8.3 | 0.15 | 13.7 | 2.7011 | 13.06
2012-02-06 09:00 | 43.8889 | 116.9444 | 98405.7 | -7.8167 | 7 | 0.15 | 13.7 | 3.3235 | 13.06
2012-02-06 10:00 | 64.1667 | 221.3889 | 98405.7 | -6.6 | 6.4 | 0.15 | 13.7 | 4.0808 | 13.06
2012-02-06 11:00 | 76.9444 | 298.0556 | 98405.7 | -5.4333 | 6.4 | 0.15 | 13.7 | 4.8069 | 13.06
2012-02-06 12:00 | 81.6667 | 336.9444 | 98405.7 | -4.5667 | 6.9 | 0.15 | 13.7 | 5.3463 | 13.06
2012-02-06 13:00 | 82.5 | 337.2222 | 98405.7 | -3.95 | 7 | 0.15 | 13.7 | 5.7301 | 13.06
2012-02-06 14:00 | 83.0556 | 292.5 | 98405.7 | -3.4667 | 7.2 | 0.15 | 13.7 | 6.0309 | 13.06
2012-02-06 15:00 | 68.3333 | 200.2778 | 98405.7 | -3.1333 | 6.2 | 0.15 | 13.7 | 6.2384 | 13.06
2012-02-06 16:00 | 48.6111 | 101.1111 | 98405.7 | -3.15 | 7.1 | 0.15 | 13.7 | 6.228 | 13.06
2012-02-06 17:00 | 11.1111 | 14.1667 | 98405.7 | -3.8167 | 7.5 | 0.15 | 13.7 | 5.8131 | 13.06
2012-02-06 18:00 | 0 | 0 | 98405.7 | -4.9833 | 8.1 | 0.15 | 13.7 | 5.087 | 13.06
2012-02-06 19:00 | 0 | 0 | 98405.7 | -6.55 | 8.2 | 0.15 | 13.7 | 4.1119 | 13.06
2012-02-06 20:00 | 0 | 0 | 98405.7 | -6.45 | 7.5 | 0.15 | 13.7 | 4.1741 | 13.06
2012-02-06 21:00 | 0 | 0 | 98405.7 | -7.9333 | 7.6 | 0.15 | 13.7 | 3.2509 | 13.06
2012-02-06 22:00 | 0 | 0 | 98405.7 | -8.8 | 9 | 0.15 | 13.7 | 2.7115 | 13.06
2012-02-06 23:00 | 0 | 0 | 98405.7 | -9 | 8.6 | 0.15 | 13.7 | 2.587 | 13.06
2012-02-07 | 0 | 0 | 98405.7 | -11.0667 | 7.4 | 0.15 | 13.7 | 1.3007 | 13.06
2012-02-07 01:00 | 0 | 0 | 98405.7 | -11.3667 | 6.9 | 0.15 | 13.7 | 1.114 | 13.06
2012-02-07 02:00 | 0 | 0 | 98405.7 | -11.8 | 7.3 | 0.15 | 13.7 | 0.84428 | 13.06
2012-02-07 03:00 | 0 | 0 | 98405.7 | -11.7833 | 8.7 | 0.15 | 13.7 | 0.85465 | 13.06
2012-02-07 04:00 | 0 | 0 | 98405.7 | -11.6667 | 9.4 | 0.15 | 13.7 | 0.92727 | 13.06
2012-02-07 05:00 | 0 | 0 | 98405.7 | -12.25 | 8.5 | 0.15 | 13.7 | 0.5642 | 13.06
2012-02-07 06:00 | 0 | 0 | 98405.7 | -12.4167 | 8.5 | 0.15 | 13.7 | 0.46047 | 13.06
2012-02-07 07:00 | 0 | 0 | 98405.7 | -12.75 | 8.4 | 0.15 | 13.7 | 0.253 | 13.06
2012-02-07 08:00 | 12.2222 | 18.0556 | 98405.7 | -12.9 | 9.3 | 0.15 | 13.7 | 0.15964 | 13.06
2012-02-07 09:00 | 47.7778 | 117.7778 | 98405.7 | -11.9 | 7.4 | 0.15 | 13.7 | 0.78204 | 13.06
2012-02-07 10:00 | 72.5 | 220.2778 | 98405.7 | -10.1667 | 7 | 0.15 | 13.7 | 1.8609 | 13.06
2012-02-07 11:00 | 140.8333 | 286.3889 | 98405.7 | -8.5833 | 6.5 | 0.15 | 13.7 | 2.8463 | 13.06
2012-02-07 12:00 | 135.5556 | 339.7222 | 98405.7 | -7.5 | 7.6 | 0.15 | 13.7 | 3.5206 | 13.06
2012-02-07 13:00 | 166.1111 | 307.2222 | 98405.7 | -7.0833 | 7.5 | 0.15 | 13.7 | 3.7799 | 13.06
2012-02-07 14:00 | 140.8333 | 286.3889 | 98405.7 | -6.4167 | 7.4 | 0.15 | 13.7 | 4.1949 | 13.06
2012-02-07 15:00 | 126.9444 | 135 | 98405.7 | -6.7667 | 8.6 | 0.15 | 13.7 | 3.977 | 13.06
2012-02-07 16:00 | 55.8333 | 56.1111 | 98405.7 | -6.5833 | 9.7 | 0.15 | 13.7 | 4.0911 | 13.06
2012-02-07 17:00 | 12.2222 | 12.2222 | 98405.7 | -6.4167 | 9 | 0.15 | 13.7 | 4.1949 | 13.06
2012-02-07 18:00 | 0 | 0 | 98405.7 | -6.5 | 8.9 | 0.15 | 13.7 | 4.143 | 13.06
2012-02-07 19:00 | 0 | 0 | 98405.7 | -6.4667 | 9.4 | 0.15 | 13.7 | 4.1637 | 13.06
2012-02-07 20:00 | 0 | 0 | 98405.7 | -6.35 | 8.9 | 0.15 | 13.7 | 4.2364 | 13.06
2012-02-07 21:00 | 0 | 0 | 98405.7 | -6.1833 | 9.4 | 0.15 | 13.7 | 4.3401 | 13.06
2012-02-07 22:00 | 0 | 0 | 98405.7 | -5.95 | 9.2 | 0.15 | 13.7 | 4.4853 | 13.06
2012-02-07 23:00 | 0 | 0 | 98405.7 | -5.7667 | 9.5 | 0.15 | 13.7 | 4.5994 | 13.06
2012-02-08 | 0 | 0 | 98405.7 | -5.6 | 9.6 | 0.15 | 13.7 | 4.7032 | 13.06
2012-02-08 01:00 | 0 | 0 | 98405.7 | -5.6333 | 9.6 | 0.15 | 13.7 | 4.6824 | 13.06
2012-02-08 02:00 | 0 | 0 | 98405.7 | -5.65 | 8.9 | 0.15 | 13.7 | 4.672 | 13.06
2012-02-08 03:00 | 0 | 0 | 98405.7 | -5.5 | 8.2 | 0.15 | 13.7 | 4.7654 | 13.06
2012-02-08 04:00 | 0 | 0 | 98405.7 | -5.55 | 7.2 | 0.15 | 13.7 | 4.7343 | 13.06
2012-02-08 05:00 | 0 | 0 | 98405.7 | -5.4667 | 7.8 | 0.15 | 13.7 | 4.7861 | 13.06
2012-02-08 06:00 | 0 | 0 | 98405.7 | -5.35 | 8.1 | 0.15 | 13.7 | 4.8588 | 13.06
2012-02-08 07:00 | 0 | 0 | 98405.7 | -5.35 | 7.6 | 0.15 | 13.7 | 4.8588 | 13.06
2012-02-08 08:00 | 8.0556 | 8.0556 | 98405.7 | -5.3 | 6.5 | 0.15 | 13.7 | 4.8899 | 13.06
2012-02-08 09:00 | 77.5 | 84.4444 | 98405.7 | -4.7833 | 7.3 | 0.15 | 13.7 | 5.2115 | 13.06
2012-02-08 10:00 | 132.5 | 183.8889 | 98405.7 | -4.15 | 6.6 | 0.15 | 13.7 | 5.6056 | 13.06
2012-02-08 11:00 | 148.8889 | 244.4444 | 98405.7 | -3.45 | 5.5 | 0.15 | 13.7 | 6.0413 | 13.06
2012-02-08 12:00 | 153.0556 | 307.5 | 98405.7 | -2.6833 | 5 | 0.15 | 13.7 | 6.5185 | 13.06
2012-02-08 13:00 | 143.8889 | 318.0556 | 98405.7 | -2.4333 | 5.7 | 0.15 | 13.7 | 6.6741 | 13.06
2012-02-08 14:00 | 133.3333 | 273.0556 | 98405.7 | -2 | 6.4 | 0.15 | 13.7 | 6.9438 | 13.06
2012-02-08 15:00 | 104.7222 | 198.3333 | 98405.7 | -1.8833 | 5.8 | 0.15 | 13.7 | 7.0164 | 13.06
2012-02-08 16:00 | 62.5 | 100.2778 | 98405.7 | -2 | 6.4 | 0.15 | 13.7 | 6.9438 | 13.06
2012-02-08 17:00 | 11.3889 | 13.3333 | 98405.7 | -2.45 | 5.6 | 0.15 | 13.7 | 6.6637 | 13.06
2012-02-08 18:00 | 0 | 0 | 98405.7 | -3.1833 | 6.8 | 0.15 | 13.7 | 6.2073 | 13.06
2012-02-08 19:00 | 0 | 0 | 98405.7 | -3.3833 | 5.4 | 0.15 | 13.7 | 6.0828 | 13.06
2012-02-08 20:00 | 0 | 0 | 98405.7 | -4 | 4.8 | 0.15 | 13.7 | 5.699 | 13.06
2012-02-08 21:00 | 0 | 0 | 98405.7 | -4.6333 | 4.7 | 0.15 | 13.7 | 5.3048 | 13.06
2012-02-08 22:00 | 0 | 0 | 98405.7 | -5.2667 | 4.3 | 0.15 | 13.7 | 4.9106 | 13.06
2012-02-08 23:00 | 0 | 0 | 98405.7 | -5.9333 | 4.5 | 0.15 | 13.7 | 4.4957 | 13.06
2012-02-09 | 0 | 0 | 98405.7 | -7.4 | 4.7 | 0.15 | 13.7 | 3.5828 | 13.06
2012-02-09 01:00 | 0 | 0 | 98405.7 | -8.6167 | 4.6 | 0.15 | 13.7 | 2.8256 | 13.06
2012-02-09 02:00 | 0 | 0 | 98405.7 | -9.55 | 4 | 0.15 | 13.7 | 2.2447 | 13.06
2012-02-09 03:00 | 0 | 0 | 98405.7 | -9.6667 | 3.7 | 0.15 | 13.7 | 2.1721 | 13.06
2012-02-09 04:00 | 0 | 0 | 98405.7 | -9.8667 | 4.1 | 0.15 | 13.7 | 2.0476 | 13.06
2012-02-09 05:00 | 0 | 0 | 98405.7 | -10.7 | 4.4 | 0.15 | 13.7 | 1.5289 | 13.06
2012-02-09 06:00 | 0 | 0 | 98405.7 | -10.4833 | 4.6 | 0.15 | 13.7 | 1.6638 | 13.06
2012-02-09 07:00 | 0 | 0 | 98405.7 | -7.7333 | 3.7 | 0.15 | 13.7 | 3.3754 | 13.06
2012-02-09 08:00 | 5 | 5 | 98405.7 | -6.4833 | 2.6 | 0.15 | 13.7 | 4.1534 | 13.06
2012-02-09 09:00 | 30.5556 | 30.5556 | 98405.7 | -5.4667 | 2.8 | 0.15 | 13.7 | 4.7861 | 13.06
2012-02-09 10:00 | 38.6111 | 38.6111 | 98405.7 | -4.7333 | 3.7 | 0.15 | 13.7 | 5.2426 | 13.06
2012-02-09 11:00 | 126.3889 | 143.3333 | 98405.7 | -3.5667 | 4.2 | 0.15 | 13.7 | 5.9687 | 13.06
2012-02-09 12:00 | 96.9444 | 96.9444 | 98405.7 | -2.3167 | 4.3 | 0.15 | 13.7 | 6.7467 | 13.06
2012-02-09 13:00 | 43.8889 | 44.1667 | 98405.7 | -1.6833 | 5.3 | 0.15 | 13.7 | 7.1409 | 13.06
2012-02-09 14:00 | 24.7222 | 24.7222 | 98405.7 | -1.8333 | 5 | 0.15 | 13.7 | 7.0475 | 13.06
2012-02-09 15:00 | 87.2222 | 94.4444 | 98405.7 | -1.1167 | 5.6 | 0.15 | 13.7 | 7.4936 | 13.06
2012-02-09 16:00 | 54.4444 | 61.6667 | 98405.7 | -0.56667 | 5.9 | 0.15 | 13.7 | 7.8359 | 13.06
2012-02-09 17:00 | 11.6667 | 11.6667 | 98405.7 | -1.3667 | 5.6 | 0.15 | 13.7 | 7.338 | 13.06
2012-02-09 18:00 | 0 | 0 | 98405.7 | -1.85 | 5.9 | 0.15 | 13.7 | 7.0372 | 13.06
2012-02-09 19:00 | 0 | 0 | 98405.7 | -2.5 | 6.6 | 0.15 | 13.7 | 6.6326 | 13.06
2012-02-09 20:00 | 0 | 0 | 98405.7 | -4.3667 | 6.2 | 0.15 | 13.7 | 5.4708 | 13.06
2012-02-09 21:00 | 0 | 0 | 98405.7 | -5.5 | 6.3 | 0.15 | 13.7 | 4.7654 | 13.06
2012-02-09 22:00 | 0 | 0 | 98405.7 | -4.8333 | 6.1 | 0.15 | 13.7 | 5.1803 | 13.06
2012-02-09 23:00 | 0 | 0 | 98405.7 | -4.7833 | 6.1 | 0.15 | 13.7 | 5.2115 | 13.06
2012-02-10 | 0 | 0 | 98405.7 | -7.2333 | 5.5 | 0.15 | 13.7 | 3.6866 | 13.06
2012-02-10 01:00 | 0 | 0 | 98405.7 | -8.1833 | 5.7 | 0.15 | 13.7 | 3.0953 | 13.06
2012-02-10 02:00 | 0 | 0 | 98405.7 | -6.4667 | 6.5 | 0.15 | 13.7 | 4.1637 | 13.06
2012-02-10 03:00 | 0 | 0 | 98405.7 | -6.05 | 7.1 | 0.15 | 13.7 | 4.4231 | 13.06
2012-02-10 04:00 | 0 | 0 | 98405.7 | -5.65 | 7.5 | 0.15 | 13.7 | 4.672 | 13.06
2012-02-10 05:00 | 0 | 0 | 98405.7 | -4.9 | 7.7 | 0.15 | 13.7 | 5.1388 | 13.06
2012-02-10 06:00 | 0 | 0 | 98405.7 | -5.9167 | 7.9 | 0.15 | 13.7 | 4.5061 | 13.06
2012-02-10 07:00 | 0 | 0 | 98405.7 | -6.7 | 6.9 | 0.15 | 13.7 | 4.0185 | 13.06
2012-02-10 08:00 | 17.2222 | 23.3333 | 98405.7 | -7.25 | 7.2 | 0.15 | 13.7 | 3.6762 | 13.06
2012-02-10 09:00 | 62.5 | 124.1667 | 98405.7 | -6.3667 | 7.5 | 0.15 | 13.7 | 4.226 | 13.06
2012-02-10 10:00 | 88.0556 | 227.7778 | 98405.7 | -5.1167 | 7.9 | 0.15 | 13.7 | 5.004 | 13.06
2012-02-10 11:00 | 108.3333 | 307.2222 | 98405.7 | -3.85 | 8.1 | 0.15 | 13.7 | 5.7924 | 13.06
2012-02-10 12:00 | 110.2778 | 353.6111 | 98405.7 | -2.8667 | 7.9 | 0.15 | 13.7 | 6.4044 | 13.06
2012-02-10 13:00 | 118.8889 | 344.7222 | 98405.7 | -2.1 | 9 | 0.15 | 13.7 | 6.8816 | 13.06
2012-02-10 14:00 | 111.1111 | 300 | 98405.7 | -1.7167 | 10.9 | 0.15 | 13.7 | 7.1201 | 13.06
2012-02-10 15:00 | 90.2778 | 221.1111 | 98405.7 | -1.75 | 9.5 | 0.15 | 13.7 | 7.0994 | 13.06
2012-02-10 16:00 | 58.8889 | 118.0556 | 98405.7 | -2.2 | 9.3 | 0.15 | 13.7 | 6.8193 | 13.06
2012-02-10 17:00 | 15 | 20.5556 | 98405.7 | -3.1167 | 9.3 | 0.15 | 13.7 | 6.2488 | 13.06
2012-02-10 18:00 | 0 | 0 | 98405.7 | -3.7333 | 8.8 | 0.15 | 13.7 | 5.865 | 13.06
2012-02-10 19:00 | 0 | 0 | 98405.7 | -4.6 | 8.1 | 0.15 | 13.7 | 5.3256 | 13.06
2012-02-10 20:00 | 0 | 0 | 98405.7 | -4.8667 | 7.6 | 0.15 | 13.7 | 5.1596 | 13.06
2012-02-10 21:00 | 0 | 0 | 98405.7 | -5.9333 | 6.9 | 0.15 | 13.7 | 4.4957 | 13.06
2012-02-10 22:00 | 0 | 0 | 98405.7 | -7.0833 | 6.5 | 0.15 | 13.7 | 3.7799 | 13.06
2012-02-10 23:00 | 0 | 0 | 98405.7 | -7.45 | 7.4 | 0.15 | 13.7 | 3.5517 | 13.06
2012-02-11 | 0 | 0 | 98405.7 | -7.8 | 7.7 | 0.15 | 13.7 | 3.3339 | 13.06
2012-02-11 01:00 | 0 | 0 | 98405.7 | -8.5333 | 8.7 | 0.15 | 13.7 | 2.8775 | 13.06
2012-02-11 02:00 | 0 | 0 | 98405.7 | -9.8167 | 8.5 | 0.15 | 13.7 | 2.0787 | 13.06
2012-02-11 03:00 | 0 | 0 | 98405.7 | -10.15 | 8.3 | 0.15 | 13.7 | 1.8712 | 13.06
2012-02-11 04:00 | 0 | 0 | 98405.7 | -10.5167 | 7.3 | 0.15 | 13.7 | 1.643 | 13.06
2012-02-11 05:00 | 0 | 0 | 98405.7 | -11.1167 | 8 | 0.15 | 13.7 | 1.2696 | 13.06
2012-02-11 06:00 | 0 | 0 | 98405.7 | -11.3 | 9.2 | 0.15 | 13.7 | 1.1555 | 13.06
2012-02-11 07:00 | 0 | 0 | 98405.7 | -11.4667 | 9.4 | 0.15 | 13.7 | 1.0517 | 13.06
2012-02-11 08:00 | 18.3333 | 27.7778 | 98405.7 | -11.7833 | 9.1 | 0.15 | 13.7 | 0.85465 | 13.06
2012-02-11 09:00 | 56.9444 | 133.3333 | 98405.7 | -9.8167 | 10.1 | 0.15 | 13.7 | 2.0787 | 13.06
2012-02-11 10:00 | 81.1111 | 235.8333 | 98405.7 | -7.8333 | 11.4 | 0.15 | 13.7 | 3.3131 | 13.06
2012-02-11 11:00 | 97.2222 | 316.3889 | 98405.7 | -5.9333 | 11.7 | 0.15 | 13.7 | 4.4957 | 13.06
2012-02-11 12:00 | 145.8333 | 359.4444 | 98405.7 | -4.2333 | 11.6 | 0.15 | 13.7 | 5.5538 | 13.06
2012-02-11 13:00 | 141.6667 | 353.3333 | 98405.7 | -3.2667 | 11.8 | 0.15 | 13.7 | 6.1554 | 13.06
2012-02-11 14:00 | 100 | 315.2778 | 98405.7 | -2.6 | 13.2 | 0.15 | 13.7 | 6.5704 | 13.06
2012-02-11 15:00 | 87.5 | 240 | 98405.7 | -2.4833 | 13.1 | 0.15 | 13.7 | 6.643 | 13.06
2012-02-11 16:00 | 61.3889 | 125 | 98405.7 | -2.8333 | 13.2 | 0.15 | 13.7 | 6.4251 | 13.06
2012-02-11 17:00 | 16.3889 | 22.7778 | 98405.7 | -3.6667 | 12.8 | 0.15 | 13.7 | 5.9065 | 13.06
2012-02-11 18:00 | 0 | 0 | 98405.7 | -4.45 | 11.4 | 0.15 | 13.7 | 5.4189 | 13.06
2012-02-11 19:00 | 0 | 0 | 98405.7 | -5.6333 | 10.7 | 0.15 | 13.7 | 4.6824 | 13.06
2012-02-11 20:00 | 0 | 0 | 98405.7 | -6.65 | 10.3 | 0.15 | 13.7 | 4.0496 | 13.06
2012-02-11 21:00 | 0 | 0 | 98405.7 | -7.5 | 9.4 | 0.15 | 13.7 | 3.5206 | 13.06
2012-02-11 22:00 | 0 | 0 | 98405.7 | -9.1833 | 9 | 0.15 | 13.7 | 2.4729 | 13.06
2012-02-11 23:00 | 0 | 0 | 98405.7 | -10.15 | 8.6 | 0.15 | 13.7 | 1.8712 | 13.06
2012-02-12 | 0 | 0 | 98405.7 | -10.1 | 8.5 | 0.15 | 13.7 | 1.9024 | 13.06
2012-02-12 01:00 | 0 | 0 | 98405.7 | -9.2833 | 9 | 0.15 | 13.7 | 2.4107 | 13.06
2012-02-12 02:00 | 0 | 0 | 98405.7 | -10.1667 | 9.2 | 0.15 | 13.7 | 1.8609 | 13.06
2012-02-12 03:00 | 0 | 0 | 98405.7 | -9.8167 | 8.9 | 0.15 | 13.7 | 2.0787 | 13.06
2012-02-12 04:00 | 0 | 0 | 98405.7 | -10.7167 | 8.8 | 0.15 | 13.7 | 1.5185 | 13.06
2012-02-12 05:00 | 0 | 0 | 98405.7 | -10.6333 | 9.5 | 0.15 | 13.7 | 1.5704 | 13.06
2012-02-12 06:00 | 0 | 0 | 98405.7 | -10.35 | 9.4 | 0.15 | 13.7 | 1.7468 | 13.06
2012-02-12 07:00 | 0 | 0 | 98405.7 | -9.7833 | 9.4 | 0.15 | 13.7 | 2.0995 | 13.06
2012-02-12 08:00 | 21.3889 | 23.3333 | 98405.7 | -9.3333 | 9.6 | 0.15 | 13.7 | 2.3795 | 13.06
2012-02-12 09:00 | 83.8889 | 87.5 | 98405.7 | -6.4833 | 9.7 | 0.15 | 13.7 | 4.1534 | 13.06
2012-02-12 10:00 | 108.8889 | 108.8889 | 98405.7 | -5.2833 | 9.2 | 0.15 | 13.7 | 4.9003 | 13.06
2012-02-12 11:00 | 150.8333 | 151.1111 | 98405.7 | -4.5833 | 8.3 | 0.15 | 13.7 | 5.3359 | 13.06
2012-02-12 12:00 | 146.6667 | 146.9444 | 98405.7 | -3.9333 | 7.8 | 0.15 | 13.7 | 5.7405 | 13.06
2012-02-12 13:00 | 189.1667 | 190.2778 | 98405.7 | -3.0833 | 8.9 | 0.15 | 13.7 | 6.2695 | 13.06
2012-02-12 14:00 | 125 | 125 | 98405.7 | -2.7 | 9.1 | 0.15 | 13.7 | 6.5081 | 13.06
2012-02-12 15:00 | 85.2778 | 85.2778 | 98405.7 | -2.4333 | 9.5 | 0.15 | 13.7 | 6.6741 | 13.06
2012-02-12 16:00 | 24.1667 | 24.1667 | 98405.7 | -2.3333 | 9 | 0.15 | 13.7 | 6.7363 | 13.06
2012-02-12 17:00 | 0.83333 | 0.83333 | 98405.7 | -2.3 | 8.8 | 0.15 | 13.7 | 6.7571 | 13.06
2012-02-12 18:00 | 0 | 0 | 98405.7 | -2.4 | 8.9 | 0.15 | 13.7 | 6.6948 | 13.06
2012-02-12 19:00 | 0 | 0 | 98405.7 | -2.3 | 8.6 | 0.15 | 13.7 | 6.7571 | 13.06
2012-02-12 20:00 | 0 | 0 | 98405.7 | -2.5167 | 8.1 | 0.15 | 13.7 | 6.6222 | 13.06
2012-02-12 21:00 | 0 | 0 | 98405.7 | -2.6 | 8.1 | 0.15 | 13.7 | 6.5704 | 13.06
2012-02-12 22:00 | 0 | 0 | 98405.7 | -2.5667 | 6.5 | 0.15 | 13.7 | 6.5911 | 13.06
2012-02-12 23:00 | 0 | 0 | 98405.7 | -2.7 | 4.9 | 0.15 | 13.7 | 6.5081 | 13.06
2012-02-13 | 0 | 0 | 98405.7 | -2.8667 | 5.8 | 0.15 | 13.7 | 6.4044 | 13.06
2012-02-13 01:00 | 0 | 0 | 98405.7 | -2.8333 | 5.4 | 0.15 | 13.7 | 6.4251 | 13.06
2012-02-13 02:00 | 0 | 0 | 98405.7 | -2.7833 | 5.6 | 0.15 | 13.7 | 6.4563 | 13.06
2012-02-13 03:00 | 0 | 0 | 98405.7 | -2.6667 | 4.4 | 0.15 | 13.7 | 6.5289 | 13.06
2012-02-13 04:00 | 0 | 0 | 98405.7 | -2.4667 | 4.1 | 0.15 | 13.7 | 6.6533 | 13.06
2012-02-13 05:00 | 0 | 0 | 98405.7 | -2.2833 | 4.1 | 0.15 | 13.7 | 6.7675 | 13.06
2012-02-13 06:00 | 0 | 0 | 98405.7 | -2.1667 | 4.6 | 0.15 | 13.7 | 6.8401 | 13.06
2012-02-13 07:00 | 0 | 0 | 98405.7 | -1.9167 | 5.4 | 0.15 | 13.7 | 6.9957 | 13.06
2012-02-13 08:00 | 1.6667 | 1.6667 | 98405.7 | -1.5833 | 5.6 | 0.15 | 13.7 | 7.2031 | 13.06
2012-02-13 09:00 | 25.8333 | 25.8333 | 98405.7 | -1.1333 | 5.8 | 0.15 | 13.7 | 7.4832 | 13.06
2012-02-13 10:00 | 48.8889 | 48.8889 | 98405.7 | -0.46667 | 6.1 | 0.15 | 13.7 | 7.8981 | 13.06
2012-02-13 11:00 | 72.7778 | 72.7778 | 98405.7 | 0.15 | 6.3 | 0.15 | 13.7 | 8.282 | 13.06
2012-02-13 12:00 | 120 | 120 | 98405.7 | 1.0667 | 6.3 | 0.15 | 13.7 | 8.8525 | 13.06
2012-02-13 13:00 | 124.7222 | 124.7222 | 98405.7 | 1.9167 | 6.2 | 0.15 | 13.7 | 9.3815 | 13.06
2012-02-13 14:00 | 111.3889 | 111.6667 | 98405.7 | 2.4 | 6.7 | 0.15 | 13.7 | 9.6824 | 13.06
2012-02-13 15:00 | 58.0556 | 58.3333 | 98405.7 | 2.4 | 6.1 | 0.15 | 13.7 | 9.6824 | 13.06
2012-02-13 16:00 | 19.1667 | 19.1667 | 98405.7 | 2.2167 | 6.1 | 0.15 | 13.7 | 9.5683 | 13.06
2012-02-13 17:00 | 1.9444 | 1.9444 | 98405.7 | 1.9667 | 6.1 | 0.15 | 13.7 | 9.4127 | 13.06
2012-02-13 18:00 | 0 | 0 | 98405.7 | 1.6667 | 5.5 | 0.15 | 13.7 | 9.2259 | 13.06
2012-02-13 19:00 | 0 | 0 | 98405.7 | 1.4 | 5.1 | 0.15 | 13.7 | 9.06 | 13.06
2012-02-13 20:00 | 0 | 0 | 98405.7 | 1.2833 | 4.6 | 0.15 | 13.7 | 8.9873 | 13.06
2012-02-13 21:00 | 0 | 0 | 98405.7 | 1.5 | 4.6 | 0.15 | 13.7 | 9.1222 | 13.06
2012-02-13 22:00 | 0 | 0 | 98405.7 | 1.65 | 5.3 | 0.15 | 13.7 | 9.2156 | 13.06
2012-02-13 23:00 | 0 | 0 | 98405.7 | 1.4833 | 4.8 | 0.15 | 13.7 | 9.1118 | 13.06
2012-02-14 | 0 | 0 | 98405.7 | 1.3333 | 4.5 | 0.15 | 13.7 | 9.0185 | 13.06
2012-02-14 01:00 | 0 | 0 | 98405.7 | 1.2167 | 4.3 | 0.15 | 13.7 | 8.9459 | 13.06
2012-02-14 02:00 | 0 | 0 | 98405.7 | 1.2167 | 4.7 | 0.15 | 13.7 | 8.9459 | 13.06
2012-02-14 03:00 | 0 | 0 | 98405.7 | 1.1333 | 4 | 0.15 | 13.7 | 8.894 | 13.06
2012-02-14 04:00 | 0 | 0 | 98405.7 | 1.05 | 3.9 | 0.15 | 13.7 | 8.8421 | 13.06
2012-02-14 05:00 | 0 | 0 | 98405.7 | 1.0167 | 4 | 0.15 | 13.7 | 8.8214 | 13.06
2012-02-14 06:00 | 0 | 0 | 98405.7 | 0.81667 | 3.7 | 0.15 | 13.7 | 8.6969 | 13.06
2012-02-14 07:00 | 0 | 0 | 98405.7 | 0.63333 | 4.2 | 0.15 | 13.7 | 8.5828 | 13.06
2012-02-14 08:00 | 0.83333 | 1.1111 | 98405.7 | 1.5667 | 4.4 | 0.15 | 13.7 | 9.1637 | 13.06
2012-02-14 09:00 | 29.7222 | 29.7222 | 98405.7 | 2.85 | 4.4 | 0.15 | 13.7 | 9.9624 | 13.06
2012-02-14 10:00 | 94.1667 | 94.1667 | 98405.7 | 3.3833 | 4.6 | 0.15 | 13.7 | 10.2944 | 13.06
2012-02-14 11:00 | 121.6667 | 121.6667 | 98405.7 | 3.9167 | 4.1 | 0.15 | 13.7 | 10.6263 | 13.06
2012-02-14 12:00 | 110.5556 | 110.8333 | 98405.7 | 4.5167 | 3.8 | 0.15 | 13.7 | 10.9998 | 13.06
2012-02-14 13:00 | 111.1111 | 111.3889 | 98405.7 | 4.95 | 4 | 0.15 | 13.7 | 11.2695 | 13.06
2012-02-14 14:00 | 86.3889 | 87.5 | 98405.7 | 5.0167 | 4 | 0.15 | 13.7 | 11.311 | 13.06
2012-02-14 15:00 | 80.2778 | 80.8333 | 98405.7 | 5.2333 | 3.3 | 0.15 | 13.7 | 11.4458 | 13.06
2012-02-14 16:00 | 34.7222 | 34.7222 | 98405.7 | 4.2167 | 3.3 | 0.15 | 13.7 | 10.8131 | 13.06
2012-02-14 17:00 | 11.1111 | 11.1111 | 98405.7 | 3.55 | 3.2 | 0.15 | 13.7 | 10.3981 | 13.06
2012-02-14 18:00 | 0 | 0 | 98405.7 | 3.0667 | 4.3 | 0.15 | 13.7 | 10.0973 | 13.06
2012-02-14 19:00 | 0 | 0 | 98405.7 | 3.3667 | 4.1 | 0.15 | 13.7 | 10.284 | 13.06
2012-02-14 20:00 | 0 | 0 | 98405.7 | 3.0333 | 3.9 | 0.15 | 13.7 | 10.0765 | 13.06
2012-02-14 21:00 | 0 | 0 | 98405.7 | 2.8333 | 4.4 | 0.15 | 13.7 | 9.9521 | 13.06
2012-02-14 22:00 | 0 | 0 | 98405.7 | 3.1833 | 3.7 | 0.15 | 13.7 | 10.1699 | 13.06
2012-02-14 23:00 | 0 | 0 | 98405.7 | 3.6333 | 2.5 | 0.15 | 13.7 | 10.45 | 13.06
2012-02-15 | 0 | 0 | 98405.7 | 3.7833 | 2.7 | 0.15 | 13.7 | 10.5433 | 13.06
2012-02-15 01:00 | 0 | 0 | 98405.7 | 4.0333 | 2.3 | 0.15 | 13.7 | 10.6989 | 13.06
2012-02-15 02:00 | 0 | 0 | 98405.7 | 4.7 | 2.3 | 0.15 | 13.7 | 11.1139 | 13.06
2012-02-15 03:00 | 0 | 0 | 98405.7 | 5.15 | 3.3 | 0.15 | 13.7 | 11.394 | 13.06
2012-02-15 04:00 | 0 | 0 | 98405.7 | 5.0167 | 3.9 | 0.15 | 13.7 | 11.311 | 13.06
2012-02-15 05:00 | 0 | 0 | 98405.7 | 4.8333 | 2.7 | 0.15 | 13.7 | 11.1969 | 13.06
2012-02-15 06:00 | 0 | 0 | 98405.7 | 4.7833 | 2.7 | 0.15 | 13.7 | 11.1657 | 13.06
2012-02-15 07:00 | 0 | 0 | 98405.7 | 4.8167 | 2.8 | 0.15 | 13.7 | 11.1865 | 13.06
2012-02-15 08:00 | 5.8333 | 5.8333 | 98405.7 | 4.5667 | 4.3 | 0.15 | 13.7 | 11.0309 | 13.06
2012-02-15 09:00 | 44.4444 | 44.4444 | 98405.7 | 4.6 | 5 | 0.15 | 13.7 | 11.0516 | 13.06
2012-02-15 10:00 | 82.7778 | 82.7778 | 98405.7 | 4.8333 | 4 | 0.15 | 13.7 | 11.1969 | 13.06
2012-02-15 11:00 | 90 | 90 | 98405.7 | 4.8167 | 3.7 | 0.15 | 13.7 | 11.1865 | 13.06
2012-02-15 12:00 | 139.4444 | 139.7222 | 98405.7 | 4.9833 | 2.7 | 0.15 | 13.7 | 11.2902 | 13.06
2012-02-15 13:00 | 116.1111 | 116.9444 | 98405.7 | 4.95 | 1.7 | 0.15 | 13.7 | 11.2695 | 13.06
2012-02-15 14:00 | 153.8889 | 155.2778 | 98405.7 | 5.3333 | 1.2 | 0.15 | 13.7 | 11.5081 | 13.06
2012-02-15 15:00 | 69.1667 | 69.4444 | 98405.7 | 4.6667 | 1.4 | 0.15 | 13.7 | 11.0931 | 13.06
2012-02-15 16:00 | 46.6667 | 46.6667 | 98405.7 | 4.6833 | 1.4 | 0.15 | 13.7 | 11.1035 | 13.06
2012-02-15 17:00 | 5.5556 | 5.5556 | 98405.7 | 4.15 | 2.2 | 0.15 | 13.7 | 10.7716 | 13.06
2012-02-15 18:00 | 0 | 0 | 98405.7 | 3.7833 | 2.8 | 0.15 | 13.7 | 10.5433 | 13.06
2012-02-15 19:00 | 0 | 0 | 98405.7 | 3.45 | 3.1 | 0.15 | 13.7 | 10.3359 | 13.06
2012-02-15 20:00 | 0 | 0 | 98405.7 | 2.9333 | 3 | 0.15 | 13.7 | 10.0143 | 13.06
2012-02-15 21:00 | 0 | 0 | 98405.7 | 2.8833 | 2.7 | 0.15 | 13.7 | 9.9832 | 13.06
2012-02-15 22:00 | 0 | 0 | 98405.7 | 3 | 2.6 | 0.15 | 13.7 | 10.0558 | 13.06
2012-02-15 23:00 | 0 | 0 | 98405.7 | 2.7333 | 2.7 | 0.15 | 13.7 | 9.8898 | 13.06
2012-02-16 | 0 | 0 | 98405.7 | 2.2833 | 2.8 | 0.15 | 13.7 | 9.6097 | 13.06
2012-02-16 01:00 | 0 | 0 | 98405.7 | 2.0167 | 3.1 | 0.15 | 13.7 | 9.4438 | 13.06
2012-02-16 02:00 | 0 | 0 | 98405.7 | 2.0167 | 2.9 | 0.15 | 13.7 | 9.4438 | 13.06
2012-02-16 03:00 | 0 | 0 | 98405.7 | 1.6667 | 3.4 | 0.15 | 13.7 | 9.2259 | 13.06
2012-02-16 04:00 | 0 | 0 | 98405.7 | 1.15 | 3.9 | 0.15 | 13.7 | 8.9044 | 13.06
2012-02-16 05:00 | 0 | 0 | 98405.7 | -0.43333 | 3.9 | 0.15 | 13.7 | 7.9189 | 13.06
2012-02-16 06:00 | 0 | 0 | 98405.7 | 0.36667 | 5.5 | 0.15 | 13.7 | 8.4168 | 13.06
2012-02-16 07:00 | 0 | 0 | 98405.7 | 1.9667 | 5.5 | 0.15 | 13.7 | 9.4127 | 13.06
2012-02-16 08:00 | 2.7778 | 2.7778 | 98405.7 | 2.6167 | 5.6 | 0.15 | 13.7 | 9.8172 | 13.06
2012-02-16 09:00 | 27.2222 | 27.2222 | 98405.7 | 2.95 | 5.9 | 0.15 | 13.7 | 10.0247 | 13.06
2012-02-16 10:00 | 58.3333 | 58.3333 | 98405.7 | 3.5167 | 6.4 | 0.15 | 13.7 | 10.3774 | 13.06
2012-02-16 11:00 | 64.1667 | 64.1667 | 98405.7 | 4.0167 | 6.3 | 0.15 | 13.7 | 10.6886 | 13.06
2012-02-16 12:00 | 88.0556 | 88.0556 | 98405.7 | 4.65 | 6.3 | 0.15 | 13.7 | 11.0828 | 13.06
2012-02-16 13:00 | 114.4444 | 114.4444 | 98405.7 | 5.4333 | 6.4 | 0.15 | 13.7 | 11.5703 | 13.06
2012-02-16 14:00 | 154.1667 | 154.4444 | 98405.7 | 6.4833 | 7 | 0.15 | 13.7 | 12.2238 | 13.06
2012-02-16 15:00 | 84.4444 | 84.4444 | 98405.7 | 6.5333 | 6.8 | 0.15 | 13.7 | 12.2549 | 13.06
2012-02-16 16:00 | 23.0556 | 23.0556 | 98405.7 | 6.3 | 5.9 | 0.15 | 13.7 | 12.1097 | 13.06
2012-02-16 17:00 | 6.6667 | 6.6667 | 98405.7 | 5.65 | 5.8 | 0.15 | 13.7 | 11.7052 | 13.06
2012-02-16 18:00 | 0 | 0 | 98405.7 | 5.45 | 4.9 | 0.15 | 13.7 | 11.5807 | 13.06
2012-02-16 19:00 | 0 | 0 | 98405.7 | 5.3333 | 4.5 | 0.15 | 13.7 | 11.5081 | 13.06
2012-02-16 20:00 | 0 | 0 | 98405.7 | 5.4 | 5 | 0.15 | 13.7 | 11.5496 | 13.06
2012-02-16 21:00 | 0 | 0 | 98405.7 | 5.4 | 4.7 | 0.15 | 13.7 | 11.5496 | 13.06
2012-02-16 22:00 | 0 | 0 | 98405.7 | 5.2167 | 5.7 | 0.15 | 13.7 | 11.4355 | 13.06
2012-02-16 23:00 | 0 | 0 | 98405.7 | 4.55 | 5.8 | 0.15 | 13.7 | 11.0205 | 13.06
2012-02-17 | 0 | 0 | 98405.7 | 4.5667 | 5.5 | 0.15 | 13.7 | 11.0309 | 13.06
2012-02-17 01:00 | 0 | 0 | 98405.7 | 4.7 | 4.5 | 0.15 | 13.7 | 11.1139 | 13.06
2012-02-17 02:00 | 0 | 0 | 98405.7 | 4.55 | 4 | 0.15 | 13.7 | 11.0205 | 13.06
2012-02-17 03:00 | 0 | 0 | 98405.7 | 4.6833 | 4.3 | 0.15 | 13.7 | 11.1035 | 13.06
2012-02-17 04:00 | 0 | 0 | 98405.7 | 4.6833 | 4.2 | 0.15 | 13.7 | 11.1035 | 13.06
2012-02-17 05:00 | 0 | 0 | 98405.7 | 4.5167 | 4.5 | 0.15 | 13.7 | 10.9998 | 13.06
2012-02-17 06:00 | 0 | 0 | 98405.7 | 4.5167 | 4.6 | 0.15 | 13.7 | 10.9998 | 13.06
2012-02-17 07:00 | 0 | 0 | 98405.7 | 4.5 | 3.5 | 0.15 | 13.7 | 10.9894 | 13.06
2012-02-17 08:00 | 3.8889 | 3.8889 | 98405.7 | 4.6 | 3.6 | 0.15 | 13.7 | 11.0516 | 13.06
2012-02-17 09:00 | 28.3333 | 28.3333 | 98405.7 | 4.7833 | 4.4 | 0.15 | 13.7 | 11.1657 | 13.06
2012-02-17 10:00 | 40.8333 | 40.8333 | 98405.7 | 5 | 4.9 | 0.15 | 13.7 | 11.3006 | 13.06
2012-02-17 11:00 | 73.0556 | 73.3333 | 98405.7 | 5.2167 | 5 | 0.15 | 13.7 | 11.4355 | 13.06
2012-02-17 12:00 | 97.7778 | 97.7778 | 98405.7 | 5.6333 | 4.5 | 0.15 | 13.7 | 11.6948 | 13.06
2012-02-17 13:00 | 84.4444 | 84.4444 | 98405.7 | 5.95 | 5.2 | 0.15 | 13.7 | 11.8919 | 13.06
2012-02-17 14:00 | 57.7778 | 57.7778 | 98405.7 | 6.0333 | 5 | 0.15 | 13.7 | 11.9437 | 13.06
2012-02-17 15:00 | 42.7778 | 42.7778 | 98405.7 | 5.9333 | 4.8 | 0.15 | 13.7 | 11.8815 | 13.06
2012-02-17 16:00 | 57.2222 | 57.2222 | 98405.7 | 6.2167 | 4.2 | 0.15 | 13.7 | 12.0579 | 13.06
2012-02-17 17:00 | 7.5 | 7.5 | 98405.7 | 5.9167 | 4.4 | 0.15 | 13.7 | 11.8711 | 13.06
2012-02-17 18:00 | 0 | 0 | 98405.7 | 5.85 | 6.1 | 0.15 | 13.7 | 11.8296 | 13.06
2012-02-17 19:00 | 0 | 0 | 98405.7 | 5.8167 | 6.9 | 0.15 | 13.7 | 11.8089 | 13.06
2012-02-17 20:00 | 0 | 0 | 98405.7 | 5 | 6 | 0.15 | 13.7 | 11.3006 | 13.06
2012-02-17 21:00 | 0 | 0 | 98405.7 | 5.2833 | 5.7 | 0.15 | 13.7 | 11.4769 | 13.06
2012-02-17 22:00 | 0 | 0 | 98405.7 | 5.2333 | 5.5 | 0.15 | 13.7 | 11.4458 | 13.06
2012-02-17 23:00 | 0 | 0 | 98405.7 | 5.4167 | 4.4 | 0.15 | 13.7 | 11.5599 | 13.06
2012-02-18 | 0 | 0 | 98405.7 | 5.55 | 4.5 | 0.15 | 13.7 | 11.6429 | 13.06
2012-02-18 01:00 | 0 | 0 | 98405.7 | 5.6 | 4.8 | 0.15 | 13.7 | 11.674 | 13.06
2012-02-18 02:00 | 0 | 0 | 98405.7 | 5.5833 | 4.3 | 0.15 | 13.7 | 11.6637 | 13.06
2012-02-18 03:00 | 0 | 0 | 98405.7 | 5.9167 | 5.3 | 0.15 | 13.7 | 11.8711 | 13.06
2012-02-18 04:00 | 0 | 0 | 98405.7 | 6.0667 | 5.5 | 0.15 | 13.7 | 11.9645 | 13.06
2012-02-18 05:00 | 0 | 0 | 98405.7 | 6.0167 | 6.1 | 0.15 | 13.7 | 11.9334 | 13.06
2012-02-18 06:00 | 0 | 0 | 98405.7 | 6.0333 | 6.4 | 0.15 | 13.7 | 11.9437 | 13.06
2012-02-18 07:00 | 0 | 0 | 98405.7 | 6.2333 | 6.1 | 0.15 | 13.7 | 12.0682 | 13.06
2012-02-18 08:00 | 3.0556 | 3.0556 | 98405.7 | 6.25 | 6.9 | 0.15 | 13.7 | 12.0786 | 13.06
2012-02-18 09:00 | 17.7778 | 17.7778 | 98405.7 | 6.8333 | 7.3 | 0.15 | 13.7 | 12.4417 | 13.06
2012-02-18 10:00 | 43.8889 | 43.8889 | 98405.7 | 7.6167 | 7.5 | 0.15 | 13.7 | 12.9292 | 13.06
2012-02-18 11:00 | 65.8333 | 65.8333 | 98405.7 | 8.0167 | 8.4 | 0.15 | 13.7 | 13.1782 | 13.06
2012-02-18 12:00 | 94.4444 | 94.4444 | 98405.7 | 8.2667 | 5.1 | 0.15 | 13.7 | 13.3338 | 13.06
2012-02-18 13:00 | 106.3889 | 106.3889 | 98405.7 | 8.6833 | 5.1 | 0.15 | 13.7 | 13.5931 | 13.06
2012-02-18 14:00 | 45.2778 | 45.2778 | 98405.7 | 8.6167 | 6.4 | 0.15 | 13.7 | 13.5516 | 13.06
2012-02-18 15:00 | 56.6667 | 56.6667 | 98405.7 | 8.4167 | 7.7 | 0.15 | 13.7 | 13.4271 | 13.06
2012-02-18 16:00 | 19.7222 | 19.7222 | 98405.7 | 8.3 | 5.9 | 0.15 | 13.7 | 13.3545 | 13.06
2012-02-18 17:00 | 1.6667 | 1.6667 | 98405.7 | 7.9 | 6.4 | 0.15 | 13.7 | 13.1056 | 13.06
2012-02-18 18:00 | 0 | 0 | 98405.7 | 7.9 | 7.4 | 0.15 | 13.7 | 13.1056 | 13.06
2012-02-18 19:00 | 0 | 0 | 98405.7 | 7.65 | 6.7 | 0.15 | 13.7 | 12.95 | 13.06
2012-02-18 20:00 | 0 | 0 | 98405.7 | 7.7333 | 5.7 | 0.15 | 13.7 | 13.0018 | 13.06
2012-02-18 21:00 | 0 | 0 | 98405.7 | 7.6333 | 6.1 | 0.15 | 13.7 | 12.9396 | 13.06
2012-02-18 22:00 | 0 | 0 | 98405.7 | 7.65 | 5.9 | 0.15 | 13.7 | 12.95 | 13.06
2012-02-18 23:00 | 0 | 0 | 98405.7 | 7.3333 | 7 | 0.15 | 13.7 | 12.7529 | 13.06
2012-02-19 | 0 | 0 | 98405.7 | 6.45 | 6.1 | 0.15 | 13.7 | 12.2031 | 13.06
2012-02-19 01:00 | 0 | 0 | 98405.7 | 3.3167 | 6.4 | 0.15 | 13.7 | 10.2529 | 13.06
2012-02-19 02:00 | 0 | 0 | 98405.7 | 2.8833 | 5.8 | 0.15 | 13.7 | 9.9832 | 13.06
2012-02-19 03:00 | 0 | 0 | 98405.7 | 3.1 | 6.8 | 0.15 | 13.7 | 10.118 | 13.06
2012-02-19 04:00 | 0 | 0 | 98405.7 | 2.85 | 6.7 | 0.15 | 13.7 | 9.9624 | 13.06
2012-02-19 05:00 | 0 | 0 | 98405.7 | 2.2833 | 6.8 | 0.15 | 13.7 | 9.6097 | 13.06
2012-02-19 06:00 | 0 | 0 | 98405.7 | 2.2333 | 6.6 | 0.15 | 13.7 | 9.5786 | 13.06
2012-02-19 07:00 | 0 | 0 | 98405.7 | 1.8667 | 6.4 | 0.15 | 13.7 | 9.3504 | 13.06
2012-02-19 08:00 | 30.5556 | 41.3889 | 98405.7 | 1.7167 | 5.9 | 0.15 | 13.7 | 9.2571 | 13.06
2012-02-19 09:00 | 111.9444 | 138.8889 | 98405.7 | 2.45 | 6.1 | 0.15 | 13.7 | 9.7135 | 13.06
2012-02-19 10:00 | 158.8889 | 266.1111 | 98405.7 | 3.6333 | 6.7 | 0.15 | 13.7 | 10.45 | 13.06
2012-02-19 11:00 | 161.3889 | 317.2222 | 98405.7 | 4.75 | 6.4 | 0.15 | 13.7 | 11.145 | 13.06
2012-02-19 12:00 | 176.9444 | 370.8333 | 98405.7 | 5.3333 | 6.3 | 0.15 | 13.7 | 11.5081 | 13.06
2012-02-19 13:00 | 180.8333 | 248.3333 | 98405.7 | 5.2667 | 6.4 | 0.15 | 13.7 | 11.4666 | 13.06
2012-02-19 14:00 | 113.0556 | 187.5 | 98405.7 | 4.1833 | 6.6 | 0.15 | 13.7 | 10.7923 | 13.06
2012-02-19 15:00 | 109.4444 | 138.0556 | 98405.7 | 2.8 | 7 | 0.15 | 13.7 | 9.9313 | 13.06
2012-02-19 16:00 | 108.6111 | 145.2778 | 98405.7 | 3.6833 | 6.2 | 0.15 | 13.7 | 10.4811 | 13.06
2012-02-19 17:00 | 24.7222 | 30.2778 | 98405.7 | 2.45 | 6 | 0.15 | 13.7 | 9.7135 | 13.06
2012-02-19 18:00 | 0 | 0 | 98405.7 | 2.05 | 5.8 | 0.15 | 13.7 | 9.4645 | 13.06
2012-02-19 19:00 | 0 | 0 | 98405.7 | 1.6167 | 6.5 | 0.15 | 13.7 | 9.1948 | 13.06
2012-02-19 20:00 | 0 | 0 | 98405.7 | 1.5 | 6.7 | 0.15 | 13.7 | 9.1222 | 13.06
2012-02-19 21:00 | 0 | 0 | 98405.7 | 0.95 | 5.6 | 0.15 | 13.7 | 8.7799 | 13.06
2012-02-19 22:00 | 0 | 0 | 98405.7 | 0.28333 | 6.8 | 0.15 | 13.7 | 8.3649 | 13.06
2012-02-19 23:00 | 0 | 0 | 98405.7 | -0.33333 | 6.7 | 0.15 | 13.7 | 7.9811 | 13.06
2012-02-20 | 0 | 0 | 98405.7 | -2.15 | 7.1 | 0.15 | 13.7 | 6.8504 | 13.06
2012-02-20 01:00 | 0 | 0 | 98405.7 | -3.2667 | 7.7 | 0.15 | 13.7 | 6.1554 | 13.06
2012-02-20 02:00 | 0 | 0 | 98405.7 | -3.0667 | 7.2 | 0.15 | 13.7 | 6.2799 | 13.06
2012-02-20 03:00 | 0 | 0 | 98405.7 | -3.3333 | 6.6 | 0.15 | 13.7 | 6.1139 | 13.06
2012-02-20 04:00 | 0 | 0 | 98405.7 | -3.2333 | 6.6 | 0.15 | 13.7 | 6.1762 | 13.06
2012-02-20 05:00 | 0 | 0 | 98405.7 | -3.2333 | 7.6 | 0.15 | 13.7 | 6.1762 | 13.06
2012-02-20 06:00 | 0 | 0 | 98405.7 | -3.6 | 7.7 | 0.15 | 13.7 | 5.948 | 13.06
2012-02-20 07:00 | 0.27778 | 0.27778 | 98405.7 | -3.45 | 7.6 | 0.15 | 13.7 | 6.0413 | 13.06
2012-02-20 08:00 | 36.3889 | 43.0556 | 98405.7 | -2.6667 | 8 | 0.15 | 13.7 | 6.5289 | 13.06
2012-02-20 09:00 | 104.1667 | 126.1111 | 98405.7 | -0.95 | 8.5 | 0.15 | 13.7 | 7.5973 | 13.06
2012-02-20 10:00 | 170.5556 | 210.8333 | 98405.7 | 0.56667 | 8.7 | 0.15 | 13.7 | 8.5413 | 13.06
2012-02-20 11:00 | 150.8333 | 337.5 | 98405.7 | 2.0333 | 8.9 | 0.15 | 13.7 | 9.4541 | 13.06
2012-02-20 12:00 | 240.5556 | 428.6111 | 98405.7 | 3.1833 | 9.5 | 0.15 | 13.7 | 10.1699 | 13.06
2012-02-20 13:00 | 198.8889 | 286.3889 | 98405.7 | 3.6167 | 9.3 | 0.15 | 13.7 | 10.4396 | 13.06
2012-02-20 14:00 | 177.2222 | 196.1111 | 98405.7 | 4.0167 | 10.1 | 0.15 | 13.7 | 10.6886 | 13.06
2012-02-20 15:00 | 74.4444 | 75.8333 | 98405.7 | 3.7333 | 10.1 | 0.15 | 13.7 | 10.5122 | 13.06
2012-02-20 16:00 | 111.9444 | 166.1111 | 98405.7 | 3.9333 | 10.8 | 0.15 | 13.7 | 10.6367 | 13.06
2012-02-20 17:00 | 46.9444 | 67.7778 | 98405.7 | 2.7167 | 10.9 | 0.15 | 13.7 | 9.8795 | 13.06
2012-02-20 18:00 | 0.27778 | 0.27778 | 98405.7 | 1.5667 | 11 | 0.15 | 13.7 | 9.1637 | 13.06
2012-02-20 19:00 | 0 | 0 | 98405.7 | 0.56667 | 11.1 | 0.15 | 13.7 | 8.5413 | 13.06
2012-02-20 20:00 | 0 | 0 | 98405.7 | 1.2333 | 11.8 | 0.15 | 13.7 | 8.9562 | 13.06
2012-02-20 21:00 | 0 | 0 | 98405.7 | 1.4167 | 10.3 | 0.15 | 13.7 | 9.0703 | 13.06
2012-02-20 22:00 | 0 | 0 | 98405.7 | 1.0667 | 9.5 | 0.15 | 13.7 | 8.8525 | 13.06
2012-02-20 23:00 | 0 | 0 | 98405.7 | 0.35 | 10.5 | 0.15 | 13.7 | 8.4064 | 13.06
2012-02-21 | 0 | 0 | 98405.7 | -0.21667 | 10.7 | 0.15 | 13.7 | 8.0537 | 13.06
2012-02-21 01:00 | 0 | 0 | 98405.7 | 0.95 | 10.3 | 0.15 | 13.7 | 8.7799 | 13.06
2012-02-21 02:00 | 0 | 0 | 98405.7 | 1.4667 | 10.7 | 0.15 | 13.7 | 9.1015 | 13.06
2012-02-21 03:00 | 0 | 0 | 98405.7 | 1.4 | 11.8 | 0.15 | 13.7 | 9.06 | 13.06
2012-02-21 04:00 | 0 | 0 | 98405.7 | 1.6167 | 10.8 | 0.15 | 13.7 | 9.1948 | 13.06
2012-02-21 05:00 | 0 | 0 | 98405.7 | 1.6667 | 10 | 0.15 | 13.7 | 9.2259 | 13.06
2012-02-21 06:00 | 0 | 0 | 98405.7 | 1.9 | 9.8 | 0.15 | 13.7 | 9.3712 | 13.06
2012-02-21 07:00 | 0.27778 | 0.27778 | 98405.7 | 2.0333 | 10.3 | 0.15 | 13.7 | 9.4541 | 13.06
2012-02-21 08:00 | 30.2778 | 30.2778 | 98405.7 | 2.3167 | 10.1 | 0.15 | 13.7 | 9.6305 | 13.06
2012-02-21 09:00 | 98.0556 | 98.6111 | 98405.7 | 3.25 | 9.5 | 0.15 | 13.7 | 10.2114 | 13.06
2012-02-21 10:00 | 153.3333 | 157.2222 | 98405.7 | 4.05 | 9.9 | 0.15 | 13.7 | 10.7093 | 13.06
2012-02-21 11:00 | 267.2222 | 313.6111 | 98405.7 | 5.3833 | 10.5 | 0.15 | 13.7 | 11.5392 | 13.06
2012-02-21 12:00 | 321.6667 | 345.2778 | 98405.7 | 6.6 | 10.4 | 0.15 | 13.7 | 12.2964 | 13.06
2012-02-21 13:00 | 277.7778 | 283.8889 | 98405.7 | 7.3167 | 10.2 | 0.15 | 13.7 | 12.7425 | 13.06
2012-02-21 14:00 | 222.5 | 341.6667 | 98405.7 | 8.3167 | 10.3 | 0.15 | 13.7 | 13.3649 | 13.06
2012-02-21 15:00 | 139.7222 | 212.5 | 98405.7 | 8.4 | 9.3 | 0.15 | 13.7 | 13.4168 | 13.06
2012-02-21 16:00 | 103.8889 | 114.1667 | 98405.7 | 7.7 | 8.7 | 0.15 | 13.7 | 12.9811 | 13.06
2012-02-21 17:00 | 22.2222 | 22.7778 | 98405.7 | 7 | 9.1 | 0.15 | 13.7 | 12.5454 | 13.06
2012-02-21 18:00 | 0 | 0 | 98405.7 | 5.7833 | 9.7 | 0.15 | 13.7 | 11.7881 | 13.06
2012-02-21 19:00 | 0 | 0 | 98405.7 | 4.2333 | 10 | 0.15 | 13.7 | 10.8234 | 13.06
2012-02-21 20:00 | 0 | 0 | 98405.7 | 4.7333 | 9.4 | 0.15 | 13.7 | 11.1346 | 13.06
2012-02-21 21:00 | 0 | 0 | 98405.7 | 3.2833 | 6 | 0.15 | 13.7 | 10.2321 | 13.06
2012-02-21 22:00 | 0 | 0 | 98405.7 | 1.7 | 5.6 | 0.15 | 13.7 | 9.2467 | 13.06
2012-02-21 23:00 | 0 | 0 | 98405.7 | 1.5833 | 6.2 | 0.15 | 13.7 | 9.1741 | 13.06
2012-02-22 | 0 | 0 | 98405.7 | 1.4167 | 6.9 | 0.15 | 13.7 | 9.0703 | 13.06
2012-02-22 01:00 | 0 | 0 | 98405.7 | 1.2333 | 6 | 0.15 | 13.7 | 8.9562 | 13.06
2012-02-22 02:00 | 0 | 0 | 98405.7 | 1.1167 | 7.3 | 0.15 | 13.7 | 8.8836 | 13.06
2012-02-22 03:00 | 0 | 0 | 98405.7 | 2.3 | 8.6 | 0.15 | 13.7 | 9.6201 | 13.06
2012-02-22 04:00 | 0 | 0 | 98405.7 | 2.1833 | 8.3 | 0.15 | 13.7 | 9.5475 | 13.06
2012-02-22 05:00 | 0 | 0 | 98405.7 | 2.55 | 9.2 | 0.15 | 13.7 | 9.7757 | 13.06
2012-02-22 06:00 | 0 | 0 | 98405.7 | 2.95 | 11.2 | 0.15 | 13.7 | 10.0247 | 13.06
2012-02-22 07:00 | 0 | 0 | 98405.7 | 3.8 | 11.4 | 0.15 | 13.7 | 10.5537 | 13.06
2012-02-22 08:00 | 39.1667 | 39.1667 | 98405.7 | 3.9333 | 11.1 | 0.15 | 13.7 | 10.6367 | 13.06
2012-02-22 09:00 | 85.2778 | 157.5 | 98405.7 | 5 | 11.6 | 0.15 | 13.7 | 11.3006 | 13.06
2012-02-22 10:00 | 145.8333 | 301.9444 | 98405.7 | 6.4667 | 11.8 | 0.15 | 13.7 | 12.2135 | 13.06
2012-02-22 11:00 | 205.8333 | 345.8333 | 98405.7 | 7.6167 | 12 | 0.15 | 13.7 | 12.9292 | 13.06
2012-02-22 12:00 | 238.0556 | 362.7778 | 98405.7 | 8.5667 | 12.1 | 0.15 | 13.7 | 13.5205 | 13.06
2012-02-22 13:00 | 204.1667 | 370.2778 | 98405.7 | 9.0833 | 12.1 | 0.15 | 13.7 | 13.8421 | 13.06
2012-02-22 14:00 | 240.2778 | 301.6667 | 98405.7 | 8.9 | 13.7 | 0.15 | 13.7 | 13.728 | 13.06
2012-02-22 15:00 | 164.1667 | 168.3333 | 98405.7 | 8.75 | 13.4 | 0.15 | 13.7 | 13.6346 | 13.06
2012-02-22 16:00 | 100 | 101.6667 | 98405.7 | 8.4167 | 13.1 | 0.15 | 13.7 | 13.4271 | 13.06
2012-02-22 17:00 | 27.2222 | 27.5 | 98405.7 | 7.6833 | 13.5 | 0.15 | 13.7 | 12.9707 | 13.06
2012-02-22 18:00 | 0 | 0 | 98405.7 | 7.3833 | 14.6 | 0.15 | 13.7 | 12.784 | 13.06
2012-02-22 19:00 | 0 | 0 | 98405.7 | 7.4 | 15.1 | 0.15 | 13.7 | 12.7944 | 13.06
2012-02-22 20:00 | 0 | 0 | 98405.7 | 6.9833 | 15.2 | 0.15 | 13.7 | 12.535 | 13.06
2012-02-22 21:00 | 0 | 0 | 98405.7 | 6.6833 | 15.7 | 0.15 | 13.7 | 12.3483 | 13.06
2012-02-22 22:00 | 0 | 0 | 98405.7 | 6.5833 | 16.4 | 0.15 | 13.7 | 12.2861 | 13.06
2012-02-22 23:00 | 0 | 0 | 98405.7 | 6.1 | 15.8 | 0.15 | 13.7 | 11.9852 | 13.06
2012-02-23 | 0 | 0 | 98405.7 | 6.0833 | 16 | 0.15 | 13.7 | 11.9749 | 13.06
2012-02-23 01:00 | 0 | 0 | 98405.7 | 5.85 | 16.2 | 0.15 | 13.7 | 11.8296 | 13.06
2012-02-23 02:00 | 0 | 0 | 98405.7 | 5.3667 | 16.6 | 0.15 | 13.7 | 11.5288 | 13.06
2012-02-23 03:00 | 0 | 0 | 98405.7 | 5.2667 | 15.1 | 0.15 | 13.7 | 11.4666 | 13.06
2012-02-23 04:00 | 0 | 0 | 98405.7 | 5.55 | 14.7 | 0.15 | 13.7 | 11.6429 | 13.06
2012-02-23 05:00 | 0 | 0 | 98405.7 | 5.5333 | 13.9 | 0.15 | 13.7 | 11.6325 | 13.06
2012-02-23 06:00 | 0 | 0 | 98405.7 | 5.85 | 12 | 0.15 | 13.7 | 11.8296 | 13.06
2012-02-23 07:00 | 0 | 0 | 98405.7 | 6.25 | 11.6 | 0.15 | 13.7 | 12.0786 | 13.06
2012-02-23 08:00 | 3.6111 | 3.6111 | 98405.7 | 6.4667 | 9.1 | 0.15 | 13.7 | 12.2135 | 13.06
2012-02-23 09:00 | 26.9444 | 26.9444 | 98405.7 | 6.9167 | 6.9 | 0.15 | 13.7 | 12.4935 | 13.06
2012-02-23 10:00 | 52.2222 | 52.2222 | 98405.7 | 7.4167 | 5.2 | 0.15 | 13.7 | 12.8047 | 13.06
2012-02-23 11:00 | 59.4444 | 59.4444 | 98405.7 | 7.7333 | 5.2 | 0.15 | 13.7 | 13.0018 | 13.06
2012-02-23 12:00 | 94.7222 | 94.7222 | 98405.7 | 8.1333 | 5.2 | 0.15 | 13.7 | 13.2508 | 13.06
2012-02-23 13:00 | 99.7222 | 99.7222 | 98405.7 | 8.4667 | 4 | 0.15 | 13.7 | 13.4583 | 13.06
2012-02-23 14:00 | 62.7778 | 62.7778 | 98405.7 | 8.7167 | 5.2 | 0.15 | 13.7 | 13.6139 | 13.06
2012-02-23 15:00 | 50.2778 | 50.2778 | 98405.7 | 9.05 | 7.1 | 0.15 | 13.7 | 13.8213 | 13.06
2012-02-23 16:00 | 37.5 | 37.5 | 98405.7 | 9.4333 | 7.3 | 0.15 | 13.7 | 14.0599 | 13.06
2012-02-23 17:00 | 5.5556 | 5.5556 | 98405.7 | 9.3667 | 7.8 | 0.15 | 13.7 | 14.0184 | 13.06
2012-02-23 18:00 | 0 | 0 | 98405.7 | 9.0667 | 5.9 | 0.15 | 13.7 | 13.8317 | 13.06
2012-02-23 19:00 | 0 | 0 | 98405.7 | 9.1167 | 5.4 | 0.15 | 13.7 | 13.8628 | 13.06
2012-02-23 20:00 | 0 | 0 | 98405.7 | 9.0667 | 6.1 | 0.15 | 13.7 | 13.8317 | 13.06
2012-02-23 21:00 | 0 | 0 | 98405.7 | 8.9667 | 4.8 | 0.15 | 13.7 | 13.7695 | 13.06
2012-02-23 22:00 | 0 | 0 | 98405.7 | 8.9167 | 4.7 | 0.15 | 13.7 | 13.7383 | 13.06
2012-02-23 23:00 | 0 | 0 | 98405.7 | 9.05 | 4.9 | 0.15 | 13.7 | 13.8213 | 13.06
2012-02-24 | 0 | 0 | 98405.7 | 9.1833 | 8.2 | 0.15 | 13.7 | 13.9043 | 13.06
2012-02-24 01:00 | 0 | 0 | 98405.7 | 9.0333 | 10.1 | 0.15 | 13.7 | 13.8109 | 13.06
2012-02-24 02:00 | 0 | 0 | 98405.7 | 9.05 | 12 | 0.15 | 13.7 | 13.8213 | 13.06
2012-02-24 03:00 | 0 | 0 | 98405.7 | 9.15 | 13.1 | 0.15 | 13.7 | 13.8836 | 13.06
2012-02-24 04:00 | 0 | 0 | 98405.7 | 9.1667 | 13.2 | 0.15 | 13.7 | 13.8939 | 13.06
2012-02-24 05:00 | 0 | 0 | 98405.7 | 9.2333 | 12.4 | 0.15 | 13.7 | 13.9354 | 13.06
2012-02-24 06:00 | 0 | 0 | 98405.7 | 9.3333 | 12.5 | 0.15 | 13.7 | 13.9977 | 13.06
2012-02-24 07:00 | 0 | 0 | 98405.7 | 9.4667 | 9.3 | 0.15 | 13.7 | 14.0807 | 13.06
2012-02-24 08:00 | 2.2222 | 2.2222 | 98405.7 | 9.3667 | 5.1 | 0.15 | 13.7 | 14.0184 | 13.06
2012-02-24 09:00 | 21.6667 | 21.6667 | 98405.7 | 9.3333 | 8.2 | 0.15 | 13.7 | 13.9977 | 13.06
2012-02-24 10:00 | 37.7778 | 37.7778 | 98405.7 | 9.4 | 9 | 0.15 | 13.7 | 14.0392 | 13.06
2012-02-24 11:00 | 61.6667 | 61.6667 | 98405.7 | 9.5 | 8.3 | 0.15 | 13.7 | 14.1014 | 13.06
2012-02-24 12:00 | 68.0556 | 68.0556 | 98405.7 | 9.55 | 8 | 0.15 | 13.7 | 14.1325 | 13.06
2012-02-24 13:00 | 75.8333 | 75.8333 | 98405.7 | 9.5667 | 7.9 | 0.15 | 13.7 | 14.1429 | 13.06
2012-02-24 14:00 | 68.8889 | 68.8889 | 98405.7 | 9.7667 | 6.3 | 0.15 | 13.7 | 14.2674 | 13.06
2012-02-24 15:00 | 30.8333 | 30.8333 | 98405.7 | 9.6833 | 9 | 0.15 | 13.7 | 14.2155 | 13.06
2012-02-24 16:00 | 19.1667 | 19.1667 | 98405.7 | 9.5167 | 10.5 | 0.15 | 13.7 | 14.1118 | 13.06
2012-02-24 17:00 | 2.2222 | 2.2222 | 98405.7 | 9.3 | 8.9 | 0.15 | 13.7 | 13.9769 | 13.06
2012-02-24 18:00 | 0 | 0 | 98405.7 | 9.1333 | 9.5 | 0.15 | 13.7 | 13.8732 | 13.06
2012-02-24 19:00 | 0 | 0 | 98405.7 | 9.1 | 10.6 | 0.15 | 13.7 | 13.8524 | 13.06
2012-02-24 20:00 | 0 | 0 | 98405.7 | 9.1333 | 10.3 | 0.15 | 13.7 | 13.8732 | 13.06
2012-02-24 21:00 | 0 | 0 | 98405.7 | 9.3167 | 10.3 | 0.15 | 13.7 | 13.9873 | 13.06
2012-02-24 22:00 | 0 | 0 | 98405.7 | 9.2167 | 10.6 | 0.15 | 13.7 | 13.9251 | 13.06
2012-02-24 23:00 | 0 | 0 | 98405.7 | 8.4 | 10.5 | 0.15 | 13.7 | 13.4168 | 13.06
2012-02-25 | 0 | 0 | 98405.7 | 7 | 10.6 | 0.15 | 13.7 | 12.5454 | 13.06
2012-02-25 01:00 | 0 | 0 | 98405.7 | 6.7167 | 9.4 | 0.15 | 13.7 | 12.3691 | 13.06
2012-02-25 02:00 | 0 | 0 | 98405.7 | 4.5 | 9.3 | 0.15 | 13.7 | 10.9894 | 13.06
2012-02-25 03:00 | 0 | 0 | 98405.7 | 4.7167 | 8.7 | 0.15 | 13.7 | 11.1243 | 13.06
2012-02-25 04:00 | 0 | 0 | 98405.7 | 5.0167 | 8.9 | 0.15 | 13.7 | 11.311 | 13.06
2012-02-25 05:00 | 0 | 0 | 98405.7 | 4.9833 | 8.8 | 0.15 | 13.7 | 11.2902 | 13.06
2012-02-25 06:00 | 0 | 0 | 98405.7 | 5.1667 | 7.9 | 0.15 | 13.7 | 11.4043 | 13.06
2012-02-25 07:00 | 0 | 0 | 98405.7 | 5.3667 | 7.2 | 0.15 | 13.7 | 11.5288 | 13.06
2012-02-25 08:00 | 13.3333 | 13.3333 | 98405.7 | 5.7667 | 5.4 | 0.15 | 13.7 | 11.7778 | 13.06
2012-02-25 09:00 | 61.1111 | 61.1111 | 98405.7 | 6.55 | 5.6 | 0.15 | 13.7 | 12.2653 | 13.06
2012-02-25 10:00 | 73.0556 | 73.0556 | 98405.7 | 7.0667 | 5.1 | 0.15 | 13.7 | 12.5869 | 13.06
2012-02-25 11:00 | 191.6667 | 208.0556 | 98405.7 | 7.9667 | 4.5 | 0.15 | 13.7 | 13.1471 | 13.06
2012-02-25 12:00 | 205.5556 | 216.6667 | 98405.7 | 8.4333 | 4.7 | 0.15 | 13.7 | 13.4375 | 13.06
2012-02-25 13:00 | 195.8333 | 232.5 | 98405.7 | 9.0167 | 5.2 | 0.15 | 13.7 | 13.8006 | 13.06
2012-02-25 14:00 | 123.8889 | 128.0556 | 98405.7 | 8.4833 | 6.1 | 0.15 | 13.7 | 13.4686 | 13.06
2012-02-25 15:00 | 109.4444 | 110.5556 | 98405.7 | 8.4167 | 5.3 | 0.15 | 13.7 | 13.4271 | 13.06
2012-02-25 16:00 | 87.7778 | 98.6111 | 98405.7 | 8.6333 | 6.3 | 0.15 | 13.7 | 13.562 | 13.06
2012-02-25 17:00 | 54.1667 | 60 | 98405.7 | 8 | 7.4 | 0.15 | 13.7 | 13.1678 | 13.06
2012-02-25 18:00 | 0.55556 | 0.55556 | 98405.7 | 7.45 | 6.7 | 0.15 | 13.7 | 12.8255 | 13.06
2012-02-25 19:00 | 0 | 0 | 98405.7 | 7.0167 | 8.6 | 0.15 | 13.7 | 12.5558 | 13.06
2012-02-25 20:00 | 0 | 0 | 98405.7 | 6.7667 | 8.6 | 0.15 | 13.7 | 12.4002 | 13.06
2012-02-25 21:00 | 0 | 0 | 98405.7 | 6.4167 | 9.3 | 0.15 | 13.7 | 12.1823 | 13.06
2012-02-25 22:00 | 0 | 0 | 98405.7 | 6 | 9.1 | 0.15 | 13.7 | 11.923 | 13.06
2012-02-25 23:00 | 0 | 0 | 98405.7 | 5.6167 | 9.3 | 0.15 | 13.7 | 11.6844 | 13.06
2012-02-26 | 0 | 0 | 98405.7 | 5.2 | 9.1 | 0.15 | 13.7 | 11.4251 | 13.06
2012-02-26 01:00 | 0 | 0 | 98405.7 | 5 | 8.3 | 0.15 | 13.7 | 11.3006 | 13.06
2012-02-26 02:00 | 0 | 0 | 98405.7 | 4.95 | 7.5 | 0.15 | 13.7 | 11.2695 | 13.06
2012-02-26 03:00 | 0 | 0 | 98405.7 | 4.9 | 7.4 | 0.15 | 13.7 | 11.2384 | 13.06
2012-02-26 04:00 | 0 | 0 | 98405.7 | 4.8833 | 7.5 | 0.15 | 13.7 | 11.228 | 13.06
2012-02-26 05:00 | 0 | 0 | 98405.7 | 4.8667 | 7.4 | 0.15 | 13.7 | 11.2176 | 13.06
2012-02-26 06:00 | 0 | 0 | 98405.7 | 4.6 | 7 | 0.15 | 13.7 | 11.0516 | 13.06
2012-02-26 07:00 | 0 | 0 | 98405.7 | 4.6333 | 6.9 | 0.15 | 13.7 | 11.0724 | 13.06
2012-02-26 08:00 | 12.2222 | 12.5 | 98405.7 | 4.8667 | 6.7 | 0.15 | 13.7 | 11.2176 | 13.06
2012-02-26 09:00 | 28.8889 | 28.8889 | 98405.7 | 5.1833 | 6.8 | 0.15 | 13.7 | 11.4147 | 13.06
2012-02-26 10:00 | 47.5 | 47.5 | 98405.7 | 5.4 | 7 | 0.15 | 13.7 | 11.5496 | 13.06
2012-02-26 11:00 | 79.4444 | 79.4444 | 98405.7 | 6 | 6.2 | 0.15 | 13.7 | 11.923 | 13.06
2012-02-26 12:00 | 88.8889 | 88.8889 | 98405.7 | 6.4833 | 6.5 | 0.15 | 13.7 | 12.2238 | 13.06
2012-02-26 13:00 | 56.9444 | 56.9444 | 98405.7 | 6.6 | 6.9 | 0.15 | 13.7 | 12.2964 | 13.06
2012-02-26 14:00 | 55.5556 | 55.5556 | 98405.7 | 6.7333 | 6.8 | 0.15 | 13.7 | 12.3794 | 13.06
2012-02-26 15:00 | 139.4444 | 139.7222 | 98405.7 | 7.8167 | 6.2 | 0.15 | 13.7 | 13.0537 | 13.06
2012-02-26 16:00 | 24.7222 | 24.7222 | 98405.7 | 7.5833 | 6.2 | 0.15 | 13.7 | 12.9085 | 13.06
2012-02-26 17:00 | 3.3333 | 3.3333 | 98405.7 | 7.2167 | 6.2 | 0.15 | 13.7 | 12.6803 | 13.06
2012-02-26 18:00 | 0 | 0 | 98405.7 | 7.0333 | 6.1 | 0.15 | 13.7 | 12.5661 | 13.06
2012-02-26 19:00 | 0 | 0 | 98405.7 | 6.75 | 6.4 | 0.15 | 13.7 | 12.3898 | 13.06
2012-02-26 20:00 | 0 | 0 | 98405.7 | 5.75 | 6.5 | 0.15 | 13.7 | 11.7674 | 13.06
2012-02-26 21:00 | 0 | 0 | 98405.7 | 5.1833 | 6.6 | 0.15 | 13.7 | 11.4147 | 13.06
2012-02-26 22:00 | 0 | 0 | 98405.7 | 3.9833 | 6.3 | 0.15 | 13.7 | 10.6678 | 13.06
2012-02-26 23:00 | 0 | 0 | 98405.7 | 4.2333 | 6.1 | 0.15 | 13.7 | 10.8234 | 13.06
2012-02-27 | 0 | 0 | 98405.7 | 4.3333 | 5.9 | 0.15 | 13.7 | 10.8857 | 13.06
2012-02-27 01:00 | 0 | 0 | 98405.7 | 1.8 | 6 | 0.15 | 13.7 | 9.3089 | 13.06
2012-02-27 02:00 | 0 | 0 | 98405.7 | 1.6667 | 6.8 | 0.15 | 13.7 | 9.2259 | 13.06
2012-02-27 03:00 | 0 | 0 | 98405.7 | 2.7667 | 5.9 | 0.15 | 13.7 | 9.9106 | 13.06
2012-02-27 04:00 | 0 | 0 | 98405.7 | 3.3 | 4.8 | 0.15 | 13.7 | 10.2425 | 13.06
2012-02-27 05:00 | 0 | 0 | 98405.7 | 3.7833 | 5.7 | 0.15 | 13.7 | 10.5433 | 13.06
2012-02-27 06:00 | 0 | 0 | 98405.7 | 3.75 | 5.6 | 0.15 | 13.7 | 10.5226 | 13.06
2012-02-27 07:00 | 1.6667 | 1.6667 | 98405.7 | 3.5167 | 5.3 | 0.15 | 13.7 | 10.3774 | 13.06
2012-02-27 08:00 | 30.2778 | 30.2778 | 98405.7 | 4.2667 | 5.6 | 0.15 | 13.7 | 10.8442 | 13.06
2012-02-27 09:00 | 83.6111 | 83.6111 | 98405.7 | 5.25 | 6.3 | 0.15 | 13.7 | 11.4562 | 13.06
2012-02-27 10:00 | 141.9444 | 141.9444 | 98405.7 | 6 | 6.8 | 0.15 | 13.7 | 11.923 | 13.06
2012-02-27 11:00 | 207.5 | 207.7778 | 98405.7 | 7.05 | 6.1 | 0.15 | 13.7 | 12.5765 | 13.06
2012-02-27 12:00 | 261.9444 | 296.3889 | 98405.7 | 8.35 | 6.2 | 0.15 | 13.7 | 13.3856 | 13.06
2012-02-27 13:00 | 286.6667 | 344.1667 | 98405.7 | 9.8 | 5.7 | 0.15 | 13.7 | 14.2881 | 13.06
2012-02-27 14:00 | 202.7778 | 203.3333 | 98405.7 | 9.75 | 5.9 | 0.15 | 13.7 | 14.257 | 13.06
2012-02-27 15:00 | 78.8889 | 78.8889 | 98405.7 | 9.6167 | 5.7 | 0.15 | 13.7 | 14.174 | 13.06
2012-02-27 16:00 | 73.0556 | 73.0556 | 98405.7 | 9.7667 | 7 | 0.15 | 13.7 | 14.2674 | 13.06
2012-02-27 17:00 | 12.2222 | 12.2222 | 98405.7 | 9.3167 | 7.5 | 0.15 | 13.7 | 13.9873 | 13.06
2012-02-27 18:00 | 0 | 0 | 98405.7 | 8.8667 | 7.4 | 0.15 | 13.7 | 13.7072 | 13.06
2012-02-27 19:00 | 0 | 0 | 98405.7 | 8.3667 | 8 | 0.15 | 13.7 | 13.396 | 13.06
2012-02-27 20:00 | 0 | 0 | 98405.7 | 7.5167 | 8.4 | 0.15 | 13.7 | 12.867 | 13.06
2012-02-27 21:00 | 0 | 0 | 98405.7 | 7.2833 | 7.4 | 0.15 | 13.7 | 12.7217 | 13.06
2012-02-27 22:00 | 0 | 0 | 98405.7 | 7.1333 | 9.1 | 0.15 | 13.7 | 12.6284 | 13.06
2012-02-27 23:00 | 0 | 0 | 98405.7 | 6.9833 | 8.2 | 0.15 | 13.7 | 12.535 | 13.06
2012-02-28 | 0 | 0 | 98405.7 | 7.0833 | 6.4 | 0.15 | 13.7 | 12.5973 | 13.06
2012-02-28 01:00 | 0 | 0 | 98405.7 | 7.0333 | 6.1 | 0.15 | 13.7 | 12.5661 | 13.06
2012-02-28 02:00 | 0 | 0 | 98405.7 | 7 | 5 | 0.15 | 13.7 | 12.5454 | 13.06
2012-02-28 03:00 | 0 | 0 | 98405.7 | 7.0167 | 6.5 | 0.15 | 13.7 | 12.5558 | 13.06
2012-02-28 04:00 | 0 | 0 | 98405.7 | 7.0833 | 7.8 | 0.15 | 13.7 | 12.5973 | 13.06
2012-02-28 05:00 | 0 | 0 | 98405.7 | 7.2 | 6.9 | 0.15 | 13.7 | 12.6699 | 13.06
2012-02-28 06:00 | 0 | 0 | 98405.7 | 7.2333 | 6 | 0.15 | 13.7 | 12.6906 | 13.06
2012-02-28 07:00 | 0 | 0 | 98405.7 | 7.3667 | 5.7 | 0.15 | 13.7 | 12.7736 | 13.06
2012-02-28 08:00 | 9.7222 | 9.7222 | 98405.7 | 7.5667 | 5.8 | 0.15 | 13.7 | 12.8981 | 13.06
2012-02-28 09:00 | 33.8889 | 33.8889 | 98405.7 | 7.8833 | 8.3 | 0.15 | 13.7 | 13.0952 | 13.06
2012-02-28 10:00 | 53.0556 | 53.0556 | 98405.7 | 8.2167 | 7.5 | 0.15 | 13.7 | 13.3027 | 13.06
2012-02-28 11:00 | 65.8333 | 65.8333 | 98405.7 | 8.4833 | 6.7 | 0.15 | 13.7 | 13.4686 | 13.06
2012-02-28 12:00 | 86.9444 | 86.9444 | 98405.7 | 8.8667 | 7.4 | 0.15 | 13.7 | 13.7072 | 13.06
2012-02-28 13:00 | 68.0556 | 68.0556 | 98405.7 | 9.1833 | 7.2 | 0.15 | 13.7 | 13.9043 | 13.06
2012-02-28 14:00 | 65 | 65 | 98405.7 | 9.5167 | 8.4 | 0.15 | 13.7 | 14.1118 | 13.06
2012-02-28 15:00 | 51.1111 | 51.1111 | 98405.7 | 9.7167 | 6.9 | 0.15 | 13.7 | 14.2363 | 13.06
2012-02-28 16:00 | 16.1111 | 16.1111 | 98405.7 | 9.8 | 6.8 | 0.15 | 13.7 | 14.2881 | 13.06
2012-02-28 17:00 | 1.6667 | 1.6667 | 98405.7 | 9.9167 | 4.3 | 0.15 | 13.7 | 14.3607 | 13.06
2012-02-28 18:00 | 0 | 0 | 98405.7 | 9.7333 | 4.6 | 0.15 | 13.7 | 14.2466 | 13.06
2012-02-28 19:00 | 0 | 0 | 98405.7 | 9.55 | 3.7 | 0.15 | 13.7 | 14.1325 | 13.06
2012-02-28 20:00 | 0 | 0 | 98405.7 | 9.3667 | 4.2 | 0.15 | 13.7 | 14.0184 | 13.06
2012-02-28 21:00 | 0 | 0 | 98405.7 | 9.1167 | 5.2 | 0.15 | 13.7 | 13.8628 | 13.06
2012-02-28 22:00 | 0 | 0 | 98405.7 | 9.1 | 4.3 | 0.15 | 13.7 | 13.8524 | 13.06
2012-02-28 23:00 | 0 | 0 | 98405.7 | 9.1 | 4.1 | 0.15 | 13.7 | 13.8524 | 13.06
2012-02-29 | 0 | 0 | 98405.7 | 9.1 | 5.9 | 0.15 | 13.7 | 13.8524 | 13.06
2012-02-29 01:00 | 0 | 0 | 98405.7 | 9.1 | 6.8 | 0.15 | 13.7 | 13.8524 | 13.06
2012-02-29 02:00 | 0 | 0 | 98405.7 | 9.05 | 7.2 | 0.15 | 13.7 | 13.8213 | 13.06
2012-02-29 03:00 | 0 | 0 | 98405.7 | 9 | 8.1 | 0.15 | 13.7 | 13.7902 | 13.06
2012-02-29 04:00 | 0 | 0 | 98405.7 | 9 | 8 | 0.15 | 13.7 | 13.7902 | 13.06
2012-02-29 05:00 | 0 | 0 | 98405.7 | 9.0167 | 8.3 | 0.15 | 13.7 | 13.8006 | 13.06
2012-02-29 06:00 | 0 | 0 | 98405.7 | 8.9167 | 8.2 | 0.15 | 13.7 | 13.7383 | 13.06
2012-02-29 07:00 | 0 | 0 | 98405.7 | 8.95 | 7.8 | 0.15 | 13.7 | 13.7591 | 13.06
2012-02-29 08:00 | 9.7222 | 9.7222 | 98405.7 | 9.1833 | 7.7 | 0.15 | 13.7 | 13.9043 | 13.06
2012-02-29 09:00 | 43.8889 | 43.8889 | 98405.7 | 9.4167 | 7.6 | 0.15 | 13.7 | 14.0495 | 13.06
2012-02-29 10:00 | 86.9444 | 86.9444 | 98405.7 | 9.7833 | 6.9 | 0.15 | 13.7 | 14.2777 | 13.06
2012-02-29 11:00 | 125.5556 | 125.5556 | 98405.7 | 10.3 | 6.4 | 0.15 | 13.7 | 14.5993 | 13.06
2012-02-29 12:00 | 148.3333 | 148.6111 | 98405.7 | 10.95 | 6.3 | 0.15 | 13.7 | 15.0039 | 13.06
2012-02-29 13:00 | 135 | 135 | 98405.7 | 11.55 | 6.6 | 0.15 | 13.7 | 15.3773 | 13.06
2012-02-29 14:00 | 132.2222 | 132.2222 | 98405.7 | 12.0833 | 6.1 | 0.15 | 13.7 | 15.7093 | 13.06
2012-02-29 15:00 | 76.3889 | 76.3889 | 98405.7 | 12.25 | 6.4 | 0.15 | 13.7 | 15.813 | 13.06
2012-02-29 16:00 | 38.3333 | 38.3333 | 98405.7 | 12.2 | 6.1 | 0.15 | 13.7 | 15.7819 | 13.06
2012-02-29 17:00 | 13.0556 | 13.0556 | 98405.7 | 11.9167 | 7.4 | 0.15 | 13.7 | 15.6055 | 13.06
2012-02-29 18:00 | 0 | 0 | 98405.7 | 11.3667 | 5.9 | 0.15 | 13.7 | 15.2632 | 13.06
2012-02-29 19:00 | 0 | 0 | 98405.7 | 10.9333 | 5.3 | 0.15 | 13.7 | 14.9935 | 13.06
2012-02-29 20:00 | 0 | 0 | 98405.7 | 10.25 | 4.9 | 0.15 | 13.7 | 14.5682 | 13.06
2012-02-29 21:00 | 0 | 0 | 98405.7 | 9.7167 | 4.4 | 0.15 | 13.7 | 14.2363 | 13.06
2012-02-29 22:00 | 0 | 0 | 98405.7 | 9.4 | 4.6 | 0.15 | 13.7 | 14.0392 | 13.06
2012-02-29 23:00 | 0 | 0 | 98405.7 | 9.1 | 5 | 0.15 | 13.7 | 13.8524 | 13.06
2012-03-01 | 0 | 0 | 98405.7 | 9.5333 | 4.7 | 0.15 | 13.7 | 14.1221 | 13.06
2012-03-01 01:00 | 0 | 0 | 98405.7 | 9.35 | 4.6 | 0.15 | 13.7 | 14.008 | 13.06
2012-03-01 02:00 | 0 | 0 | 98405.7 | 9.5333 | 4.8 | 0.15 | 13.7 | 14.1221 | 13.06
2012-03-01 03:00 | 0 | 0 | 98405.7 | 9.7 | 4.7 | 0.15 | 13.7 | 14.2259 | 13.06
2012-03-01 04:00 | 0 | 0 | 98405.7 | 9.5333 | 4.7 | 0.15 | 13.7 | 14.1221 | 13.06
2012-03-01 05:00 | 0 | 0 | 98405.7 | 9.2667 | 4 | 0.15 | 13.7 | 13.9562 | 13.06
2012-03-01 06:00 | 0 | 0 | 98405.7 | 9.1 | 2.8 | 0.15 | 13.7 | 13.8524 | 13.06
2012-03-01 07:00 | 0 | 0 | 98405.7 | 8.9 | 3.1 | 0.15 | 13.7 | 13.728 | 13.06
2012-03-01 08:00 | 11.1111 | 11.1111 | 98405.7 | 8.8667 | 3.4 | 0.15 | 13.7 | 13.7072 | 13.06
2012-03-01 09:00 | 38.6111 | 38.6111 | 98405.7 | 8.9167 | 4.8 | 0.15 | 13.7 | 13.7383 | 13.06
2012-03-01 10:00 | 61.6667 | 61.6667 | 98405.7 | 9.2333 | 5.5 | 0.15 | 13.7 | 13.9354 | 13.06
2012-03-01 11:00 | 89.4444 | 89.4444 | 98405.7 | 9.95 | 6.4 | 0.15 | 13.7 | 14.3815 | 13.06
2012-03-01 12:00 | 115.8333 | 115.8333 | 98405.7 | 10.3 | 7.8 | 0.15 | 13.7 | 14.5993 | 13.06
2012-03-01 13:00 | 148.0556 | 148.0556 | 98405.7 | 10.7167 | 9 | 0.15 | 13.7 | 14.8587 | 13.06
2012-03-01 14:00 | 143.3333 | 143.3333 | 98405.7 | 11.0667 | 7.6 | 0.15 | 13.7 | 15.0765 | 13.06
2012-03-01 15:00 | 84.4444 | 84.4444 | 98405.7 | 10.8 | 6.7 | 0.15 | 13.7 | 14.9105 | 13.06
2012-03-01 16:00 | 45.8333 | 45.8333 | 98405.7 | 10.5667 | 8 | 0.15 | 13.7 | 14.7653 | 13.06
2012-03-01 17:00 | 12.2222 | 12.2222 | 98405.7 | 10.2 | 9.2 | 0.15 | 13.7 | 14.5371 | 13.06
2012-03-01 18:00 | 0 | 0 | 98405.7 | 9.7333 | 9.7 | 0.15 | 13.7 | 14.2466 | 13.06
2012-03-01 19:00 | 0 | 0 | 98405.7 | 9.4667 | 8.4 | 0.15 | 13.7 | 14.0807 | 13.06
2012-03-01 20:00 | 0 | 0 | 98405.7 | 9.25 | 8 | 0.15 | 13.7 | 13.9458 | 13.06
2012-03-01 21:00 | 0 | 0 | 98405.7 | 8.9 | 9.4 | 0.15 | 13.7 | 13.728 | 13.06
2012-03-01 22:00 | 0 | 0 | 98405.7 | 8.5167 | 9.4 | 0.15 | 13.7 | 13.4894 | 13.06
2012-03-01 23:00 | 0 | 0 | 98405.7 | 8.1167 | 10.4 | 0.15 | 13.7 | 13.2404 | 13.06
2012-03-02 | 0 | 0 | 98405.7 | 8.05 | 9.7 | 0.15 | 13.7 | 13.1989 | 13.06
2012-03-02 01:00 | 0 | 0 | 98405.7 | 7.7 | 9.6 | 0.15 | 13.7 | 12.9811 | 13.06
2012-03-02 02:00 | 0 | 0 | 98405.7 | 7.4833 | 8.7 | 0.15 | 13.7 | 12.8462 | 13.06
2012-03-02 03:00 | 0 | 0 | 98405.7 | 7.3167 | 6.8 | 0.15 | 13.7 | 12.7425 | 13.06
2012-03-02 04:00 | 0 | 0 | 98405.7 | 7.4 | 6.9 | 0.15 | 13.7 | 12.7944 | 13.06
2012-03-02 05:00 | 0 | 0 | 98405.7 | 7.5 | 7.3 | 0.15 | 13.7 | 12.8566 | 13.06
2012-03-02 06:00 | 0 | 0 | 98405.7 | 7.5667 | 6.4 | 0.15 | 13.7 | 12.8981 | 13.06
2012-03-02 07:00 | 0.27778 | 0.27778 | 98405.7 | 7.8833 | 5.9 | 0.15 | 13.7 | 13.0952 | 13.06
2012-03-02 08:00 | 15.8333 | 16.1111 | 98405.7 | 8.05 | 5.2 | 0.15 | 13.7 | 13.1989 | 13.06
2012-03-02 09:00 | 56.6667 | 56.6667 | 98405.7 | 8.2667 | 6.5 | 0.15 | 13.7 | 13.3338 | 13.06
2012-03-02 10:00 | 86.1111 | 86.1111 | 98405.7 | 8.25 | 6.3 | 0.15 | 13.7 | 13.3234 | 13.06
2012-03-02 11:00 | 106.6667 | 106.6667 | 98405.7 | 8.4833 | 6.2 | 0.15 | 13.7 | 13.4686 | 13.06
2012-03-02 12:00 | 139.7222 | 139.7222 | 98405.7 | 8.9167 | 7.3 | 0.15 | 13.7 | 13.7383 | 13.06
2012-03-02 13:00 | 144.7222 | 144.7222 | 98405.7 | 9.4 | 6.7 | 0.15 | 13.7 | 14.0392 | 13.06
2012-03-02 14:00 | 141.9444 | 141.9444 | 98405.7 | 10.0167 | 5.4 | 0.15 | 13.7 | 14.423 | 13.06
2012-03-02 15:00 | 97.7778 | 97.7778 | 98405.7 | 10.1833 | 4.7 | 0.15 | 13.7 | 14.5267 | 13.06
2012-03-02 16:00 | 81.3889 | 81.3889 | 98405.7 | 10.2333 | 3.7 | 0.15 | 13.7 | 14.5578 | 13.06
2012-03-02 17:00 | 58.0556 | 58.0556 | 98405.7 | 10.1667 | 2.2 | 0.15 | 13.7 | 14.5163 | 13.06
2012-03-02 18:00 | 2.7778 | 2.7778 | 98405.7 | 9.2 | 2.7 | 0.15 | 13.7 | 13.9147 | 13.06
2012-03-02 19:00 | 0 | 0 | 98405.7 | 7.9667 | 2.2 | 0.15 | 13.7 | 13.1471 | 13.06
2012-03-02 20:00 | 0 | 0 | 98405.7 | 6.5 | 2.6 | 0.15 | 13.7 | 12.2342 | 13.06
2012-03-02 21:00 | 0 | 0 | 98405.7 | 8.3667 | 2.3 | 0.15 | 13.7 | 13.396 | 13.06
2012-03-02 22:00 | 0 | 0 | 98405.7 | 8.2833 | 2.4 | 0.15 | 13.7 | 13.3441 | 13.06
2012-03-02 23:00 | 0 | 0 | 98405.7 | 8.6167 | 2.8 | 0.15 | 13.7 | 13.5516 | 13.06
2012-03-03 | 0 | 0 | 98405.7 | 7.9333 | 3.3 | 0.15 | 13.7 | 13.1263 | 13.06
2012-03-03 01:00 | 0 | 0 | 98405.7 | 7.7167 | 3.3 | 0.15 | 13.7 | 12.9915 | 13.06
2012-03-03 02:00 | 0 | 0 | 98405.7 | 7.9667 | 2.8 | 0.15 | 13.7 | 13.1471 | 13.06
2012-03-03 03:00 | 0 | 0 | 98405.7 | 8.1167 | 3.1 | 0.15 | 13.7 | 13.2404 | 13.06
2012-03-03 04:00 | 0 | 0 | 98405.7 | 8.2167 | 4.3 | 0.15 | 13.7 | 13.3027 | 13.06
2012-03-03 05:00 | 0 | 0 | 98405.7 | 8.3333 | 3.8 | 0.15 | 13.7 | 13.3753 | 13.06
2012-03-03 06:00 | 0 | 0 | 98405.7 | 8.3833 | 3.7 | 0.15 | 13.7 | 13.4064 | 13.06
2012-03-03 07:00 | 0 | 0 | 98405.7 | 8.3833 | 3.9 | 0.15 | 13.7 | 13.4064 | 13.06
2012-03-03 08:00 | 11.9444 | 11.9444 | 98405.7 | 8.4 | 4.3 | 0.15 | 13.7 | 13.4168 | 13.06
2012-03-03 09:00 | 47.7778 | 48.0556 | 98405.7 | 8.4667 | 4.8 | 0.15 | 13.7 | 13.4583 | 13.06
2012-03-03 10:00 | 86.6667 | 86.6667 | 98405.7 | 8.6667 | 4.9 | 0.15 | 13.7 | 13.5827 | 13.06
2012-03-03 11:00 | 143.3333 | 143.3333 | 98405.7 | 9.2 | 4.8 | 0.15 | 13.7 | 13.9147 | 13.06
2012-03-03 12:00 | 184.1667 | 184.1667 | 98405.7 | 9.7667 | 5.3 | 0.15 | 13.7 | 14.2674 | 13.06
2012-03-03 13:00 | 201.1111 | 201.6667 | 98405.7 | 10.4 | 5.1 | 0.15 | 13.7 | 14.6616 | 13.06
2012-03-03 14:00 | 160.5556 | 160.5556 | 98405.7 | 10.8333 | 4.1 | 0.15 | 13.7 | 14.9313 | 13.06
2012-03-03 15:00 | 79.1667 | 79.1667 | 98405.7 | 10.9 | 4 | 0.15 | 13.7 | 14.9728 | 13.06
2012-03-03 16:00 | 75.2778 | 75.5556 | 98405.7 | 11.0333 | 4.9 | 0.15 | 13.7 | 15.0557 | 13.06
2012-03-03 17:00 | 35.5556 | 35.8333 | 98405.7 | 10.8 | 3.8 | 0.15 | 13.7 | 14.9105 | 13.06
2012-03-03 18:00 | 0.83333 | 0.83333 | 98405.7 | 10.45 | 3.4 | 0.15 | 13.7 | 14.6927 | 13.06
2012-03-03 19:00 | 0 | 0 | 98405.7 | 10.2667 | 3.9 | 0.15 | 13.7 | 14.5786 | 13.06
2012-03-03 20:00 | 0 | 0 | 98405.7 | 9.9 | 3.9 | 0.15 | 13.7 | 14.3504 | 13.06
2012-03-03 21:00 | 0 | 0 | 98405.7 | 9.65 | 3.9 | 0.15 | 13.7 | 14.1948 | 13.06
2012-03-03 22:00 | 0 | 0 | 98405.7 | 9.0667 | 3.3 | 0.15 | 13.7 | 13.8317 | 13.06
2012-03-03 23:00 | 0 | 0 | 98405.7 | 9.2 | 4.1 | 0.15 | 13.7 | 13.9147 | 13.06
2012-03-04 | 0 | 0 | 98405.7 | 9.0833 | 6.5 | 0.15 | 13.7 | 13.8421 | 13.06
2012-03-04 01:00 | 0 | 0 | 98405.7 | 8.95 | 6.6 | 0.15 | 13.7 | 13.7591 | 13.06
2012-03-04 02:00 | 0 | 0 | 98405.7 | 8.75 | 6.7 | 0.15 | 13.7 | 13.6346 | 13.06
2012-03-04 03:00 | 0 | 0 | 98405.7 | 9 | 6.4 | 0.15 | 13.7 | 13.7902 | 13.06
2012-03-04 04:00 | 0 | 0 | 98405.7 | 9.0167 | 5.7 | 0.15 | 13.7 | 13.8006 | 13.06
2012-03-04 05:00 | 0 | 0 | 98405.7 | 8.4833 | 5.5 | 0.15 | 13.7 | 13.4686 | 13.06
2012-03-04 06:00 | 0 | 0 | 98405.7 | 7.1667 | 4.1 | 0.15 | 13.7 | 12.6491 | 13.06
2012-03-04 07:00 | 10.5556 | 10.5556 | 98405.7 | 6.15 | 2.1 | 0.15 | 13.7 | 12.0164 | 13.06
2012-03-04 08:00 | 77.2222 | 80 | 98405.7 | 7.2333 | 5.2 | 0.15 | 13.7 | 12.6906 | 13.06
2012-03-04 09:00 | 166.3889 | 172.2222 | 98405.7 | 9.1 | 4.5 | 0.15 | 13.7 | 13.8524 | 13.06
2012-03-04 10:00 | 193.8889 | 200 | 98405.7 | 9.9833 | 4.9 | 0.15 | 13.7 | 14.4022 | 13.06
2012-03-04 11:00 | 247.7778 | 266.3889 | 98405.7 | 10.9667 | 5.2 | 0.15 | 13.7 | 15.0143 | 13.06
2012-03-04 12:00 | 263.3333 | 269.7222 | 98405.7 | 11.4333 | 3.9 | 0.15 | 13.7 | 15.3047 | 13.06
2012-03-04 13:00 | 171.3889 | 171.9444 | 98405.7 | 11.7333 | 5.2 | 0.15 | 13.7 | 15.4914 | 13.06
2012-03-04 14:00 | 108.8889 | 108.8889 | 98405.7 | 11.25 | 4.1 | 0.15 | 13.7 | 15.1906 | 13.06
2012-03-04 15:00 | 42.2222 | 42.2222 | 98405.7 | 10.2167 | 3 | 0.15 | 13.7 | 14.5475 | 13.06
2012-03-04 16:00 | 48.0556 | 48.0556 | 98405.7 | 9.8833 | 3.3 | 0.15 | 13.7 | 14.34 | 13.06
2012-03-04 17:00 | 18.8889 | 18.8889 | 98405.7 | 9.6167 | 2.7 | 0.15 | 13.7 | 14.174 | 13.06
2012-03-04 18:00 | 0 | 0 | 98405.7 | 9.35 | 1.5 | 0.15 | 13.7 | 14.008 | 13.06
2012-03-04 19:00 | 0 | 0 | 98405.7 | 9.0167 | 3.6 | 0.15 | 13.7 | 13.8006 | 13.06
2012-03-04 20:00 | 0 | 0 | 98405.7 | 8.65 | 3.7 | 0.15 | 13.7 | 13.5724 | 13.06
2012-03-04 21:00 | 0 | 0 | 98405.7 | 8.4667 | 3.3 | 0.15 | 13.7 | 13.4583 | 13.06
2012-03-04 22:00 | 0 | 0 | 98405.7 | 8.3333 | 3.9 | 0.15 | 13.7 | 13.3753 | 13.06
2012-03-04 23:00 | 0 | 0 | 98405.7 | 8.3167 | 5 | 0.15 | 13.7 | 13.3649 | 13.06
2012-03-05 | 0 | 0 | 98405.7 | 8.4333 | 5.5 | 0.15 | 13.7 | 13.4375 | 13.06
2012-03-05 01:00 | 0 | 0 | 98405.7 | 8.2167 | 8.1 | 0.15 | 13.7 | 13.3027 | 13.06
2012-03-05 02:00 | 0 | 0 | 98405.7 | 7.9167 | 6.9 | 0.15 | 13.7 | 13.1159 | 13.06
2012-03-05 03:00 | 0 | 0 | 98405.7 | 7.6167 | 8.5 | 0.15 | 13.7 | 12.9292 | 13.06
2012-03-05 04:00 | 0 | 0 | 98405.7 | 7.1167 | 9.5 | 0.15 | 13.7 | 12.618 | 13.06
2012-03-05 05:00 | 0 | 0 | 98405.7 | 5.3167 | 10 | 0.15 | 13.7 | 11.4977 | 13.06
2012-03-05 06:00 | 0 | 0 | 98405.7 | 3.95 | 10.5 | 0.15 | 13.7 | 10.6471 | 13.06
2012-03-05 07:00 | 0 | 0 | 98405.7 | 4.15 | 11.3 | 0.15 | 13.7 | 10.7716 | 13.06
2012-03-05 08:00 | 30.8333 | 30.8333 | 98405.7 | 4.5 | 11.5 | 0.15 | 13.7 | 10.9894 | 13.06
2012-03-05 09:00 | 66.3889 | 66.3889 | 98405.7 | 4.7167 | 12.9 | 0.15 | 13.7 | 11.1243 | 13.06
2012-03-05 10:00 | 170.8333 | 236.3889 | 98405.7 | 5.5167 | 11.2 | 0.15 | 13.7 | 11.6222 | 13.06
2012-03-05 11:00 | 243.0556 | 303.8889 | 98405.7 | 6.1833 | 11 | 0.15 | 13.7 | 12.0371 | 13.06
2012-03-05 12:00 | 205.8333 | 217.2222 | 98405.7 | 6.55 | 11.8 | 0.15 | 13.7 | 12.2653 | 13.06
2012-03-05 13:00 | 198.8889 | 207.5 | 98405.7 | 6.7333 | 11.6 | 0.15 | 13.7 | 12.3794 | 13.06
2012-03-05 14:00 | 157.5 | 157.7778 | 98405.7 | 6.7 | 11.5 | 0.15 | 13.7 | 12.3587 | 13.06
2012-03-05 15:00 | 100.2778 | 100.5556 | 98405.7 | 6.6667 | 11.9 | 0.15 | 13.7 | 12.3379 | 13.06
2012-03-05 16:00 | 56.6667 | 56.6667 | 98405.7 | 6.35 | 10.5 | 0.15 | 13.7 | 12.1408 | 13.06
2012-03-05 17:00 | 18.8889 | 18.8889 | 98405.7 | 6.2833 | 10.6 | 0.15 | 13.7 | 12.0993 | 13.06
2012-03-05 18:00 | 0.55556 | 0.55556 | 98405.7 | 6.0667 | 10.9 | 0.15 | 13.7 | 11.9645 | 13.06
2012-03-05 19:00 | 0 | 0 | 98405.7 | 6.0667 | 11.5 | 0.15 | 13.7 | 11.9645 | 13.06
2012-03-05 20:00 | 0 | 0 | 98405.7 | 6.1167 | 10.8 | 0.15 | 13.7 | 11.9956 | 13.06
2012-03-05 21:00 | 0 | 0 | 98405.7 | 5.9667 | 10.7 | 0.15 | 13.7 | 11.9023 | 13.06
2012-03-05 22:00 | 0 | 0 | 98405.7 | 5.6833 | 10.1 | 0.15 | 13.7 | 11.7259 | 13.06
2012-03-05 23:00 | 0 | 0 | 98405.7 | 5.6167 | 8.8 | 0.15 | 13.7 | 11.6844 | 13.06
2012-03-06 | 0 | 0 | 98405.7 | 5.5333 | 8.2 | 0.15 | 13.7 | 11.6325 | 13.06
2012-03-06 01:00 | 0 | 0 | 98405.7 | 5.6 | 8.8 | 0.15 | 13.7 | 11.674 | 13.06
2012-03-06 02:00 | 0 | 0 | 98405.7 | 5.6 | 8.7 | 0.15 | 13.7 | 11.674 | 13.06
2012-03-06 03:00 | 0 | 0 | 98405.7 | 5.6 | 8.2 | 0.15 | 13.7 | 11.674 | 13.06
2012-03-06 04:00 | 0 | 0 | 98405.7 | 5.5 | 8.3 | 0.15 | 13.7 | 11.6118 | 13.06
2012-03-06 05:00 | 0 | 0 | 98405.7 | 5.45 | 7.7 | 0.15 | 13.7 | 11.5807 | 13.06
2012-03-06 06:00 | 0 | 0 | 98405.7 | 5.3 | 6.9 | 0.15 | 13.7 | 11.4873 | 13.06
2012-03-06 07:00 | 5 | 5 | 98405.7 | 5.1333 | 6.2 | 0.15 | 13.7 | 11.3836 | 13.06
2012-03-06 08:00 | 62.2222 | 62.7778 | 98405.7 | 5.6833 | 4.8 | 0.15 | 13.7 | 11.7259 | 13.06
2012-03-06 09:00 | 126.9444 | 249.1667 | 98405.7 | 6.7 | 4.2 | 0.15 | 13.7 | 12.3587 | 13.06
2012-03-06 10:00 | 117.2222 | 366.9444 | 98405.7 | 7.85 | 3.5 | 0.15 | 13.7 | 13.0744 | 13.06
2012-03-06 11:00 | 197.7778 | 372.5 | 98405.7 | 8.5333 | 3 | 0.15 | 13.7 | 13.4997 | 13.06
2012-03-06 12:00 | 228.8889 | 284.7222 | 98405.7 | 8.85 | 2.9 | 0.15 | 13.7 | 13.6968 | 13.06
2012-03-06 13:00 | 205.8333 | 217.2222 | 98405.7 | 9.2 | 3.6 | 0.15 | 13.7 | 13.9147 | 13.06
2012-03-06 14:00 | 117.2222 | 117.5 | 98405.7 | 9.2 | 3.8 | 0.15 | 13.7 | 13.9147 | 13.06
2012-03-06 15:00 | 37.5 | 37.5 | 98405.7 | 8.8 | 3.9 | 0.15 | 13.7 | 13.6657 | 13.06
2012-03-06 16:00 | 42.7778 | 42.7778 | 98405.7 | 8.9167 | 4.2 | 0.15 | 13.7 | 13.7383 | 13.06
2012-03-06 17:00 | 34.4444 | 34.4444 | 98405.7 | 8.5333 | 3.6 | 0.15 | 13.7 | 13.4997 | 13.06
2012-03-06 18:00 | 3.8889 | 3.8889 | 98405.7 | 7.9833 | 3.9 | 0.15 | 13.7 | 13.1574 | 13.06
2012-03-06 19:00 | 0 | 0 | 98405.7 | 7.0167 | 2.3 | 0.15 | 13.7 | 12.5558 | 13.06
2012-03-06 20:00 | 0 | 0 | 98405.7 | 5.7333 | 2 | 0.15 | 13.7 | 11.757 | 13.06
2012-03-06 21:00 | 0 | 0 | 98405.7 | 5.0167 | 1.8 | 0.15 | 13.7 | 11.311 | 13.06
2012-03-06 22:00 | 0 | 0 | 98405.7 | 3.35 | 2.6 | 0.15 | 13.7 | 10.2736 | 13.06
2012-03-06 23:00 | 0 | 0 | 98405.7 | 1.7833 | 3.1 | 0.15 | 13.7 | 9.2985 | 13.06
2012-03-07 | 0 | 0 | 98405.7 | 1.2833 | 3.8 | 0.15 | 13.7 | 8.9873 | 13.06
2012-03-07 01:00 | 0 | 0 | 98405.7 | 1.15 | 4 | 0.15 | 13.7 | 8.9044 | 13.06
2012-03-07 02:00 | 0 | 0 | 98405.7 | 0.66667 | 4.7 | 0.15 | 13.7 | 8.6035 | 13.06
2012-03-07 03:00 | 0 | 0 | 98405.7 | 1.5333 | 4 | 0.15 | 13.7 | 9.1429 | 13.06
2012-03-07 04:00 | 0 | 0 | 98405.7 | 1.3333 | 2.9 | 0.15 | 13.7 | 9.0185 | 13.06
2012-03-07 05:00 | 0 | 0 | 98405.7 | 1.1333 | 2.6 | 0.15 | 13.7 | 8.894 | 13.06
2012-03-07 06:00 | 0 | 0 | 98405.7 | 1.2833 | 4.1 | 0.15 | 13.7 | 8.9873 | 13.06
2012-03-07 07:00 | 6.9444 | 6.9444 | 98405.7 | 1.35 | 4.9 | 0.15 | 13.7 | 9.0288 | 13.06
2012-03-07 08:00 | 60.2778 | 60.5556 | 98405.7 | 2.45 | 5.4 | 0.15 | 13.7 | 9.7135 | 13.06
2012-03-07 09:00 | 125 | 125.2778 | 98405.7 | 4.1833 | 5.7 | 0.15 | 13.7 | 10.7923 | 13.06
2012-03-07 10:00 | 170.8333 | 170.8333 | 98405.7 | 5.2167 | 6.5 | 0.15 | 13.7 | 11.4355 | 13.06
2012-03-07 11:00 | 202.7778 | 203.8889 | 98405.7 | 6.3833 | 8.3 | 0.15 | 13.7 | 12.1616 | 13.06
2012-03-07 12:00 | 171.1111 | 171.6667 | 98405.7 | 7.2 | 8.1 | 0.15 | 13.7 | 12.6699 | 13.06
2012-03-07 13:00 | 230.2778 | 233.3333 | 98405.7 | 7.6833 | 8.3 | 0.15 | 13.7 | 12.9707 | 13.06
2012-03-07 14:00 | 125.5556 | 125.5556 | 98405.7 | 7.65 | 8.4 | 0.15 | 13.7 | 12.95 | 13.06
2012-03-07 15:00 | 61.9444 | 61.9444 | 98405.7 | 7.6667 | 7.4 | 0.15 | 13.7 | 12.9603 | 13.06
2012-03-07 16:00 | 40.5556 | 40.5556 | 98405.7 | 7.3667 | 5.5 | 0.15 | 13.7 | 12.7736 | 13.06
2012-03-07 17:00 | 4.4444 | 4.4444 | 98405.7 | 5.1667 | 5.5 | 0.15 | 13.7 | 11.4043 | 13.06
2012-03-07 18:00 | 0 | 0 | 98405.7 | 4 | 5.4 | 0.15 | 13.7 | 10.6782 | 13.06
2012-03-07 19:00 | 0 | 0 | 98405.7 | 4.0667 | 5 | 0.15 | 13.7 | 10.7197 | 13.06
2012-03-07 20:00 | 0 | 0 | 98405.7 | 4 | 4.7 | 0.15 | 13.7 | 10.6782 | 13.06
2012-03-07 21:00 | 0 | 0 | 98405.7 | 4 | 4 | 0.15 | 13.7 | 10.6782 | 13.06
2012-03-07 22:00 | 0 | 0 | 98405.7 | 4.2167 | 4 | 0.15 | 13.7 | 10.8131 | 13.06
2012-03-07 23:00 | 0 | 0 | 98405.7 | 4.7667 | 2.9 | 0.15 | 13.7 | 11.1554 | 13.06
2012-03-08 | 0 | 0 | 98405.7 | 5.5 | 2.9 | 0.15 | 13.7 | 11.6118 | 13.06
2012-03-08 01:00 | 0 | 0 | 98405.7 | 5.45 | 3.5 | 0.15 | 13.7 | 11.5807 | 13.06
2012-03-08 02:00 | 0 | 0 | 98405.7 | 4.9833 | 3.8 | 0.15 | 13.7 | 11.2902 | 13.06
2012-03-08 03:00 | 0 | 0 | 98405.7 | 4.8333 | 5.1 | 0.15 | 13.7 | 11.1969 | 13.06
2012-03-08 04:00 | 0 | 0 | 98405.7 | 4.4833 | 4.9 | 0.15 | 13.7 | 10.979 | 13.06
2012-03-08 05:00 | 0 | 0 | 98405.7 | 4.35 | 3.8 | 0.15 | 13.7 | 10.896 | 13.06
2012-03-08 06:00 | 0 | 0 | 98405.7 | 3.95 | 3.5 | 0.15 | 13.7 | 10.6471 | 13.06
2012-03-08 07:00 | 3.0556 | 3.0556 | 98405.7 | 4 | 4.6 | 0.15 | 13.7 | 10.6782 | 13.06
2012-03-08 08:00 | 58.6111 | 58.8889 | 98405.7 | 4.3 | 5.4 | 0.15 | 13.7 | 10.8649 | 13.06
2012-03-08 09:00 | 119.1667 | 130.5556 | 98405.7 | 5.3 | 5.1 | 0.15 | 13.7 | 11.4873 | 13.06
2012-03-08 10:00 | 180.5556 | 215.8333 | 98405.7 | 6 | 5.1 | 0.15 | 13.7 | 11.923 | 13.06
2012-03-08 11:00 | 215.2778 | 388.3333 | 98405.7 | 7.3333 | 5.2 | 0.15 | 13.7 | 12.7529 | 13.06
2012-03-08 12:00 | 215.5556 | 316.1111 | 98405.7 | 7.5333 | 5 | 0.15 | 13.7 | 12.8773 | 13.06
2012-03-08 13:00 | 203.6111 | 248.0556 | 98405.7 | 7.65 | 5.1 | 0.15 | 13.7 | 12.95 | 13.06
2012-03-08 14:00 | 102.7778 | 115.8333 | 98405.7 | 6.9167 | 4.2 | 0.15 | 13.7 | 12.4935 | 13.06
2012-03-08 15:00 | 125.5556 | 188.0556 | 98405.7 | 6.0667 | 4.5 | 0.15 | 13.7 | 11.9645 | 13.06
2012-03-08 16:00 | 83.3333 | 87.5 | 98405.7 | 6.3667 | 5.1 | 0.15 | 13.7 | 12.1512 | 13.06
2012-03-08 17:00 | 24.7222 | 27.2222 | 98405.7 | 5.1167 | 4.5 | 0.15 | 13.7 | 11.3732 | 13.06
2012-03-08 18:00 | 3.8889 | 3.8889 | 98405.7 | 4.5 | 3.6 | 0.15 | 13.7 | 10.9894 | 13.06
2012-03-08 19:00 | 0 | 0 | 98405.7 | 3.5667 | 3.8 | 0.15 | 13.7 | 10.4085 | 13.06
2012-03-08 20:00 | 0 | 0 | 98405.7 | 3.4833 | 3.4 | 0.15 | 13.7 | 10.3566 | 13.06
2012-03-08 21:00 | 0 | 0 | 98405.7 | 2.3167 | 1.3 | 0.15 | 13.7 | 9.6305 | 13.06
2012-03-08 22:00 | 0 | 0 | 98405.7 | 1.55 | 2 | 0.15 | 13.7 | 9.1533 | 13.06
2012-03-08 23:00 | 0 | 0 | 98405.7 | 1 | 2.3 | 0.15 | 13.7 | 8.811 | 13.06
2012-03-09 | 0 | 0 | 98405.7 | 0.05 | 5.6 | 0.15 | 13.7 | 8.2197 | 13.06
2012-03-09 01:00 | 0 | 0 | 98405.7 | -0.3 | 7.9 | 0.15 | 13.7 | 8.0019 | 13.06
2012-03-09 02:00 | 0 | 0 | 98405.7 | -0.11667 | 7.9 | 0.15 | 13.7 | 8.116 | 13.06
2012-03-09 03:00 | 0 | 0 | 98405.7 | 0.78333 | 6.9 | 0.15 | 13.7 | 8.6761 | 13.06
2012-03-09 04:00 | 0 | 0 | 98405.7 | 1.8167 | 7.9 | 0.15 | 13.7 | 9.3193 | 13.06
2012-03-09 05:00 | 0 | 0 | 98405.7 | 2.3667 | 8.7 | 0.15 | 13.7 | 9.6616 | 13.06
2012-03-09 06:00 | 0 | 0 | 98405.7 | 2.6833 | 9.4 | 0.15 | 13.7 | 9.8587 | 13.06
2012-03-09 07:00 | 11.3889 | 11.3889 | 98405.7 | 2.9167 | 9.7 | 0.15 | 13.7 | 10.0039 | 13.06
2012-03-09 08:00 | 55 | 55.2778 | 98405.7 | 3.2333 | 9.8 | 0.15 | 13.7 | 10.201 | 13.06
2012-03-09 09:00 | 172.7778 | 199.1667 | 98405.7 | 4.8167 | 9.8 | 0.15 | 13.7 | 11.1865 | 13.06
2012-03-09 10:00 | 290.2778 | 336.1111 | 98405.7 | 6.7333 | 9.3 | 0.15 | 13.7 | 12.3794 | 13.06
2012-03-09 11:00 | 224.1667 | 397.7778 | 98405.7 | 8.3833 | 8.1 | 0.15 | 13.7 | 13.4064 | 13.06
2012-03-09 12:00 | 193.0556 | 460.2778 | 98405.7 | 9.8 | 7.9 | 0.15 | 13.7 | 14.2881 | 13.06
2012-03-09 13:00 | 280.2778 | 395 | 98405.7 | 11.0833 | 6.4 | 0.15 | 13.7 | 15.0869 | 13.06
2012-03-09 14:00 | 245.2778 | 252.5 | 98405.7 | 11.1 | 6.7 | 0.15 | 13.7 | 15.0972 | 13.06
2012-03-09 15:00 | 233.6111 | 256.3889 | 98405.7 | 11.5167 | 6.7 | 0.15 | 13.7 | 15.3566 | 13.06
2012-03-09 16:00 | 99.1667 | 99.4444 | 98405.7 | 10.9833 | 6.2 | 0.15 | 13.7 | 15.0246 | 13.06
2012-03-09 17:00 | 23.0556 | 23.0556 | 98405.7 | 10.65 | 6.3 | 0.15 | 13.7 | 14.8172 | 13.06
2012-03-09 18:00 | 0.55556 | 0.55556 | 98405.7 | 10.1333 | 6.7 | 0.15 | 13.7 | 14.4956 | 13.06
2012-03-09 19:00 | 0 | 0 | 98405.7 | 9.9667 | 6.2 | 0.15 | 13.7 | 14.3919 | 13.06
2012-03-09 20:00 | 0 | 0 | 98405.7 | 9.2167 | 6.2 | 0.15 | 13.7 | 13.9251 | 13.06
2012-03-09 21:00 | 0 | 0 | 98405.7 | 8.8833 | 6.2 | 0.15 | 13.7 | 13.7176 | 13.06
2012-03-09 22:00 | 0 | 0 | 98405.7 | 8.65 | 6.7 | 0.15 | 13.7 | 13.5724 | 13.06
2012-03-09 23:00 | 0 | 0 | 98405.7 | 8.5333 | 6.6 | 0.15 | 13.7 | 13.4997 | 13.06
2012-03-10 | 0 | 0 | 98405.7 | 8.7333 | 5.9 | 0.15 | 13.7 | 13.6242 | 13.06
2012-03-10 01:00 | 0 | 0 | 98405.7 | 7.6833 | 7.3 | 0.15 | 13.7 | 12.9707 | 13.06
2012-03-10 02:00 | 0 | 0 | 98405.7 | 6.4833 | 5.9 | 0.15 | 13.7 | 12.2238 | 13.06
2012-03-10 03:00 | 0 | 0 | 98405.7 | 7.05 | 4.2 | 0.15 | 13.7 | 12.5765 | 13.06
2012-03-10 04:00 | 0 | 0 | 98405.7 | 7.1833 | 3.9 | 0.15 | 13.7 | 12.6595 | 13.06
2012-03-10 05:00 | 0 | 0 | 98405.7 | 7.3 | 3.6 | 0.15 | 13.7 | 12.7321 | 13.06
2012-03-10 06:00 | 0 | 0 | 98405.7 | 7.5 | 3.6 | 0.15 | 13.7 | 12.8566 | 13.06
2012-03-10 07:00 | 1.9444 | 1.9444 | 98405.7 | 7.3833 | 1.8 | 0.15 | 13.7 | 12.784 | 13.06
2012-03-10 08:00 | 16.3889 | 16.3889 | 98405.7 | 7.7667 | 1.1 | 0.15 | 13.7 | 13.0226 | 13.06
2012-03-10 09:00 | 30.5556 | 30.5556 | 98405.7 | 8 | 1.7 | 0.15 | 13.7 | 13.1678 | 13.06
2012-03-10 10:00 | 56.9444 | 57.2222 | 98405.7 | 8.35 | 1.9 | 0.15 | 13.7 | 13.3856 | 13.06
2012-03-10 11:00 | 65.8333 | 66.1111 | 98405.7 | 8.65 | 2.2 | 0.15 | 13.7 | 13.5724 | 13.06
2012-03-10 12:00 | 160.8333 | 161.3889 | 98405.7 | 9.5667 | 3.9 | 0.15 | 13.7 | 14.1429 | 13.06
2012-03-10 13:00 | 80.2778 | 80.2778 | 98405.7 | 9.8833 | 4.8 | 0.15 | 13.7 | 14.34 | 13.06
2012-03-10 14:00 | 68.6111 | 68.6111 | 98405.7 | 9.8333 | 3.1 | 0.15 | 13.7 | 14.3089 | 13.06
2012-03-10 15:00 | 50 | 50 | 98405.7 | 9.8333 | 3.3 | 0.15 | 13.7 | 14.3089 | 13.06
2012-03-10 16:00 | 31.3889 | 31.3889 | 98405.7 | 9.5333 | 4.2 | 0.15 | 13.7 | 14.1221 | 13.06
2012-03-10 17:00 | 15.5556 | 15.8333 | 98405.7 | 9.5667 | 3.7 | 0.15 | 13.7 | 14.1429 | 13.06
2012-03-10 18:00 | 0 | 0 | 98405.7 | 9.5833 | 3.8 | 0.15 | 13.7 | 14.1533 | 13.06
2012-03-10 19:00 | 0 | 0 | 98405.7 | 8.8167 | 3.6 | 0.15 | 13.7 | 13.6761 | 13.06
2012-03-10 20:00 | 0 | 0 | 98405.7 | 8.9333 | 3 | 0.15 | 13.7 | 13.7487 | 13.06
2012-03-10 21:00 | 0 | 0 | 98405.7 | 8.95 | 2.9 | 0.15 | 13.7 | 13.7591 | 13.06
2012-03-10 22:00 | 0 | 0 | 98405.7 | 8.8 | 3.1 | 0.15 | 13.7 | 13.6657 | 13.06
2012-03-10 23:00 | 0 | 0 | 98405.7 | 8.8667 | 4.1 | 0.15 | 13.7 | 13.7072 | 13.06
2012-03-11 | 0 | 0 | 98405.7 | 8.8333 | 4.7 | 0.15 | 13.7 | 13.6865 | 13.06
2012-03-11 01:00 | 0 | 0 | 98405.7 | 8.7 | 4.9 | 0.15 | 13.7 | 13.6035 | 13.06
2012-03-11 02:00 | 0 | 0 | 98405.7 | 8.5 | 4.1 | 0.15 | 13.7 | 13.479 | 13.06
2012-03-11 03:00 | 0 | 0 | 98405.7 | 8.3667 | 4.3 | 0.15 | 13.7 | 13.396 | 13.06
2012-03-11 04:00 | 0 | 0 | 98405.7 | 8.3167 | 3.1 | 0.15 | 13.7 | 13.3649 | 13.06
2012-03-11 05:00 | 0 | 0 | 98405.7 | 7.9833 | 3.5 | 0.15 | 13.7 | 13.1574 | 13.06
2012-03-11 06:00 | 0 | 0 | 98405.7 | 7.2333 | 3.9 | 0.15 | 13.7 | 12.6906 | 13.06
2012-03-11 07:00 | 9.4444 | 9.4444 | 98405.7 | 7.4333 | 3.5 | 0.15 | 13.7 | 12.8151 | 13.06
2012-03-11 08:00 | 61.6667 | 61.9444 | 98405.7 | 7.6667 | 4 | 0.15 | 13.7 | 12.9603 | 13.06
2012-03-11 09:00 | 97.5 | 97.5 | 98405.7 | 8.2167 | 4.2 | 0.15 | 13.7 | 13.3027 | 13.06
2012-03-11 10:00 | 133.0556 | 133.0556 | 98405.7 | 8.9167 | 6.4 | 0.15 | 13.7 | 13.7383 | 13.06
2012-03-11 11:00 | 185 | 185 | 98405.7 | 9.8167 | 7.1 | 0.15 | 13.7 | 14.2985 | 13.06
2012-03-11 12:00 | 313.6111 | 321.9444 | 98405.7 | 10.8833 | 7 | 0.15 | 13.7 | 14.9624 | 13.06
2012-03-11 13:00 | 258.6111 | 263.0556 | 98405.7 | 11.8167 | 6.5 | 0.15 | 13.7 | 15.5433 | 13.06
2012-03-11 14:00 | 123.3333 | 123.3333 | 98405.7 | 12.1667 | 6.9 | 0.15 | 13.7 | 15.7611 | 13.06
2012-03-11 15:00 | 119.7222 | 119.7222 | 98405.7 | 12.5167 | 7.9 | 0.15 | 13.7 | 15.979 | 13.06
2012-03-11 16:00 | 76.6667 | 77.2222 | 98405.7 | 12.4333 | 7.7 | 0.15 | 13.7 | 15.9271 | 13.06
2012-03-11 17:00 | 29.7222 | 29.7222 | 98405.7 | 12.2 | 7 | 0.15 | 13.7 | 15.7819 | 13.06
2012-03-11 18:00 | 4.7222 | 4.7222 | 98405.7 | 11.9667 | 6.9 | 0.15 | 13.7 | 15.6367 | 13.06
2012-03-11 19:00 | 0 | 0 | 98405.7 | 11.6667 | 6.9 | 0.15 | 13.7 | 15.4499 | 13.06
2012-03-11 20:00 | 0 | 0 | 98405.7 | 10.75 | 6.9 | 0.15 | 13.7 | 14.8794 | 13.06
2012-03-11 21:00 | 0 | 0 | 98405.7 | 9.2167 | 5.9 | 0.15 | 13.7 | 13.9251 | 13.06
2012-03-11 22:00 | 0 | 0 | 98405.7 | 8.3 | 5 | 0.15 | 13.7 | 13.3545 | 13.06
2012-03-11 23:00 | 0 | 0 | 98405.7 | 7.8667 | 4 | 0.15 | 13.7 | 13.0848 | 13.06
2012-03-12 | 0 | 0 | 98405.7 | 7.0167 | 3.7 | 0.15 | 13.7 | 12.5558 | 13.06
2012-03-12 01:00 | 0 | 0 | 98405.7 | 5.4333 | 4.1 | 0.15 | 13.7 | 11.5703 | 13.06
2012-03-12 02:00 | 0 | 0 | 98405.7 | 4.1833 | 3 | 0.15 | 13.7 | 10.7923 | 13.06
2012-03-12 03:00 | 0 | 0 | 98405.7 | 2.55 | 3.1 | 0.15 | 13.7 | 9.7757 | 13.06
2012-03-12 04:00 | 0 | 0 | 98405.7 | 2.85 | 2.8 | 0.15 | 13.7 | 9.9624 | 13.06
2012-03-12 05:00 | 0 | 0 | 98405.7 | 3.0833 | 3.3 | 0.15 | 13.7 | 10.1077 | 13.06
2012-03-12 06:00 | 0 | 0 | 98405.7 | 5.1333 | 3.4 | 0.15 | 13.7 | 11.3836 | 13.06
2012-03-12 07:00 | 0.83333 | 0.83333 | 98405.7 | 5.3833 | 4.8 | 0.15 | 13.7 | 11.5392 | 13.06
2012-03-12 08:00 | 20.2778 | 20.2778 | 98405.7 | 5.5333 | 5.5 | 0.15 | 13.7 | 11.6325 | 13.06
2012-03-12 09:00 | 46.9444 | 46.9444 | 98405.7 | 5.7667 | 5.7 | 0.15 | 13.7 | 11.7778 | 13.06
2012-03-12 10:00 | 68.6111 | 68.6111 | 98405.7 | 6.0333 | 5.2 | 0.15 | 13.7 | 11.9437 | 13.06
2012-03-12 11:00 | 92.7778 | 92.7778 | 98405.7 | 6.4167 | 4.5 | 0.15 | 13.7 | 12.1823 | 13.06
2012-03-12 12:00 | 112.2222 | 112.2222 | 98405.7 | 6.7167 | 4.2 | 0.15 | 13.7 | 12.3691 | 13.06
2012-03-12 13:00 | 102.7778 | 102.7778 | 98405.7 | 7.0667 | 3.7 | 0.15 | 13.7 | 12.5869 | 13.06
2012-03-12 14:00 | 84.4444 | 84.4444 | 98405.7 | 7.4667 | 4 | 0.15 | 13.7 | 12.8359 | 13.06
2012-03-12 15:00 | 81.3889 | 81.3889 | 98405.7 | 7.9833 | 5.2 | 0.15 | 13.7 | 13.1574 | 13.06
2012-03-12 16:00 | 53.0556 | 53.0556 | 98405.7 | 8.2167 | 3.7 | 0.15 | 13.7 | 13.3027 | 13.06
2012-03-12 17:00 | 33.0556 | 33.0556 | 98405.7 | 8.4167 | 1.9 | 0.15 | 13.7 | 13.4271 | 13.06
2012-03-12 18:00 | 0.27778 | 0.27778 | 98405.7 | 8.3667 | 1.9 | 0.15 | 13.7 | 13.396 | 13.06
2012-03-12 19:00 | 0 | 0 | 98405.7 | 8.4333 | 2.1 | 0.15 | 13.7 | 13.4375 | 13.06
2012-03-12 20:00 | 0 | 0 | 98405.7 | 8.3833 | 2.3 | 0.15 | 13.7 | 13.4064 | 13.06
2012-03-12 21:00 | 0 | 0 | 98405.7 | 8.1667 | 3.2 | 0.15 | 13.7 | 13.2715 | 13.06
2012-03-12 22:00 | 0 | 0 | 98405.7 | 7.8667 | 4.2 | 0.15 | 13.7 | 13.0848 | 13.06
2012-03-12 23:00 | 0 | 0 | 98405.7 | 7.8 | 5.3 | 0.15 | 13.7 | 13.0433 | 13.06
2012-03-13 | 0 | 0 | 98405.7 | 7.7 | 5.4 | 0.15 | 13.7 | 12.9811 | 13.06
2012-03-13 01:00 | 0 | 0 | 98405.7 | 7.65 | 4 | 0.15 | 13.7 | 12.95 | 13.06
2012-03-13 02:00 | 0 | 0 | 98405.7 | 7.7167 | 6.8 | 0.15 | 13.7 | 12.9915 | 13.06
2012-03-13 03:00 | 0 | 0 | 98405.7 | 7.4833 | 7.1 | 0.15 | 13.7 | 12.8462 | 13.06
2012-03-13 04:00 | 0 | 0 | 98405.7 | 7.4 | 5.8 | 0.15 | 13.7 | 12.7944 | 13.06
2012-03-13 05:00 | 0 | 0 | 98405.7 | 7.1 | 4.6 | 0.15 | 13.7 | 12.6076 | 13.06
2012-03-13 06:00 | 0 | 0 | 98405.7 | 7.05 | 4 | 0.15 | 13.7 | 12.5765 | 13.06
2012-03-13 07:00 | 2.2222 | 2.2222 | 98405.7 | 7.45 | 4.4 | 0.15 | 13.7 | 12.8255 | 13.06
2012-03-13 08:00 | 18.8889 | 18.8889 | 98405.7 | 7.7 | 6 | 0.15 | 13.7 | 12.9811 | 13.06
2012-03-13 09:00 | 38.6111 | 38.6111 | 98405.7 | 7.8667 | 6 | 0.15 | 13.7 | 13.0848 | 13.06
2012-03-13 10:00 | 56.6667 | 56.6667 | 98405.7 | 8.1167 | 4.7 | 0.15 | 13.7 | 13.2404 | 13.06
2012-03-13 11:00 | 71.1111 | 71.1111 | 98405.7 | 8.3333 | 6.4 | 0.15 | 13.7 | 13.3753 | 13.06
2012-03-13 12:00 | 81.3889 | 81.3889 | 98405.7 | 8.4667 | 6.7 | 0.15 | 13.7 | 13.4583 | 13.06
2012-03-13 13:00 | 98.3333 | 98.3333 | 98405.7 | 8.6667 | 6.4 | 0.15 | 13.7 | 13.5827 | 13.06
2012-03-13 14:00 | 80 | 80 | 98405.7 | 8.7333 | 5.5 | 0.15 | 13.7 | 13.6242 | 13.06
2012-03-13 15:00 | 60.5556 | 60.5556 | 98405.7 | 8.6333 | 6.4 | 0.15 | 13.7 | 13.562 | 13.06
2012-03-13 16:00 | 48.3333 | 48.3333 | 98405.7 | 8.6667 | 9.4 | 0.15 | 13.7 | 13.5827 | 13.06
2012-03-13 17:00 | 20.2778 | 20.2778 | 98405.7 | 8.6 | 7.7 | 0.15 | 13.7 | 13.5412 | 13.06
2012-03-13 18:00 | 0.55556 | 0.55556 | 98405.7 | 8.4667 | 8.7 | 0.15 | 13.7 | 13.4583 | 13.06
2012-03-13 19:00 | 0 | 0 | 98405.7 | 8.2167 | 8.4 | 0.15 | 13.7 | 13.3027 | 13.06
2012-03-13 20:00 | 0 | 0 | 98405.7 | 7.7833 | 8.8 | 0.15 | 13.7 | 13.0329 | 13.06
2012-03-13 21:00 | 0 | 0 | 98405.7 | 7.65 | 9.4 | 0.15 | 13.7 | 12.95 | 13.06
2012-03-13 22:00 | 0 | 0 | 98405.7 | 7.75 | 9.1 | 0.15 | 13.7 | 13.0122 | 13.06
2012-03-13 23:00 | 0 | 0 | 98405.7 | 7.8 | 8.9 | 0.15 | 13.7 | 13.0433 | 13.06
2012-03-14 | 0 | 0 | 98405.7 | 7.3833 | 9.3 | 0.15 | 13.7 | 12.784 | 13.06
2012-03-14 01:00 | 0 | 0 | 98405.7 | 7.0833 | 9.1 | 0.15 | 13.7 | 12.5973 | 13.06
2012-03-14 02:00 | 0 | 0 | 98405.7 | 7.2 | 10.2 | 0.15 | 13.7 | 12.6699 | 13.06
2012-03-14 03:00 | 0 | 0 | 98405.7 | 7.0833 | 9.6 | 0.15 | 13.7 | 12.5973 | 13.06
2012-03-14 04:00 | 0 | 0 | 98405.7 | 6.8667 | 10.4 | 0.15 | 13.7 | 12.4624 | 13.06
2012-03-14 05:00 | 0 | 0 | 98405.7 | 6.7 | 9.1 | 0.15 | 13.7 | 12.3587 | 13.06
2012-03-14 06:00 | 0 | 0 | 98405.7 | 6.6667 | 8.6 | 0.15 | 13.7 | 12.3379 | 13.06
2012-03-14 07:00 | 3.0556 | 3.0556 | 98405.7 | 6.75 | 8.8 | 0.15 | 13.7 | 12.3898 | 13.06
2012-03-14 08:00 | 31.1111 | 31.1111 | 98405.7 | 6.9333 | 8.2 | 0.15 | 13.7 | 12.5039 | 13.06
2012-03-14 09:00 | 87.2222 | 87.2222 | 98405.7 | 7.2333 | 9.5 | 0.15 | 13.7 | 12.6906 | 13.06
2012-03-14 10:00 | 164.7222 | 164.7222 | 98405.7 | 7.8833 | 10.2 | 0.15 | 13.7 | 13.0952 | 13.06
2012-03-14 11:00 | 181.6667 | 181.6667 | 98405.7 | 8.4167 | 10.2 | 0.15 | 13.7 | 13.4271 | 13.06
2012-03-14 12:00 | 202.2222 | 202.5 | 98405.7 | 8.8167 | 9 | 0.15 | 13.7 | 13.6761 | 13.06
2012-03-14 13:00 | 261.6667 | 262.2222 | 98405.7 | 9.3 | 8.7 | 0.15 | 13.7 | 13.9769 | 13.06
2012-03-14 14:00 | 303.8889 | 340.5556 | 98405.7 | 9.9167 | 8.4 | 0.15 | 13.7 | 14.3607 | 13.06
2012-03-14 15:00 | 223.0556 | 356.6667 | 98405.7 | 10.4667 | 8.6 | 0.15 | 13.7 | 14.7031 | 13.06
2012-03-14 16:00 | 166.6667 | 239.7222 | 98405.7 | 10.4667 | 9.2 | 0.15 | 13.7 | 14.7031 | 13.06
2012-03-14 17:00 | 92.2222 | 110.2778 | 98405.7 | 9.8667 | 8.6 | 0.15 | 13.7 | 14.3296 | 13.06
2012-03-14 18:00 | 15 | 15.5556 | 98405.7 | 8.35 | 8.3 | 0.15 | 13.7 | 13.3856 | 13.06
2012-03-14 19:00 | 0 | 0 | 98405.7 | 6.5833 | 9.3 | 0.15 | 13.7 | 12.2861 | 13.06
2012-03-14 20:00 | 0 | 0 | 98405.7 | 5.0167 | 9.9 | 0.15 | 13.7 | 11.311 | 13.06
2012-03-14 21:00 | 0 | 0 | 98405.7 | 4.2 | 9.9 | 0.15 | 13.7 | 10.8027 | 13.06
2012-03-14 22:00 | 0 | 0 | 98405.7 | 3.1 | 9.6 | 0.15 | 13.7 | 10.118 | 13.06
2012-03-14 23:00 | 0 | 0 | 98405.7 | 2.85 | 9.4 | 0.15 | 13.7 | 9.9624 | 13.06
2012-03-15 | 0 | 0 | 98405.7 | 1.8167 | 8.7 | 0.15 | 13.7 | 9.3193 | 13.06
2012-03-15 01:00 | 0 | 0 | 98405.7 | 4.5333 | 9.9 | 0.15 | 13.7 | 11.0101 | 13.06
2012-03-15 02:00 | 0 | 0 | 98405.7 | 4.65 | 10.5 | 0.15 | 13.7 | 11.0828 | 13.06
2012-03-15 03:00 | 0 | 0 | 98405.7 | 4.65 | 11.2 | 0.15 | 13.7 | 11.0828 | 13.06
2012-03-15 04:00 | 0 | 0 | 98405.7 | 4.4333 | 8.1 | 0.15 | 13.7 | 10.9479 | 13.06
2012-03-15 05:00 | 0 | 0 | 98405.7 | 3.9333 | 6.9 | 0.15 | 13.7 | 10.6367 | 13.06
2012-03-15 06:00 | 0 | 0 | 98405.7 | 3.8833 | 8.4 | 0.15 | 13.7 | 10.6056 | 13.06
2012-03-15 07:00 | 30.8333 | 39.1667 | 98405.7 | 4.1833 | 7 | 0.15 | 13.7 | 10.7923 | 13.06
2012-03-15 08:00 | 90.5556 | 163.8889 | 98405.7 | 5.2833 | 6 | 0.15 | 13.7 | 11.4769 | 13.06
2012-03-15 09:00 | 121.9444 | 298.0556 | 98405.7 | 7.3 | 7.9 | 0.15 | 13.7 | 12.7321 | 13.06
2012-03-15 10:00 | 136.6667 | 412.5 | 98405.7 | 9.4167 | 7.3 | 0.15 | 13.7 | 14.0495 | 13.06
2012-03-15 11:00 | 146.3889 | 497.7778 | 98405.7 | 11.4167 | 7.5 | 0.15 | 13.7 | 15.2943 | 13.06
2012-03-15 12:00 | 151.3889 | 530.5556 | 98405.7 | 13.2833 | 6.4 | 0.15 | 13.7 | 16.4561 | 13.06
2012-03-15 13:00 | 146.9444 | 527.2222 | 98405.7 | 14.9167 | 7.6 | 0.15 | 13.7 | 17.4727 | 13.06
2012-03-15 14:00 | 136.1111 | 478.8889 | 98405.7 | 15.7833 | 5.7 | 0.15 | 13.7 | 18.0121 | 13.06
2012-03-15 15:00 | 119.7222 | 392.5 | 98405.7 | 16.7167 | 5.2 | 0.15 | 13.7 | 18.5931 | 13.06
2012-03-15 16:00 | 97.7778 | 271.1111 | 98405.7 | 17.1 | 5.3 | 0.15 | 13.7 | 18.8316 | 13.06
2012-03-15 17:00 | 66.1111 | 135.2778 | 98405.7 | 16.15 | 4.8 | 0.15 | 13.7 | 18.2404 | 13.06
2012-03-15 18:00 | 16.6667 | 22.5 | 98405.7 | 13.65 | 4.1 | 0.15 | 13.7 | 16.6844 | 13.06
2012-03-15 19:00 | 0 | 0 | 98405.7 | 13.0833 | 4.2 | 0.15 | 13.7 | 16.3317 | 13.06
2012-03-15 20:00 | 0 | 0 | 98405.7 | 12.85 | 5 | 0.15 | 13.7 | 16.1864 | 13.06
2012-03-15 21:00 | 0 | 0 | 98405.7 | 12.4333 | 6.2 | 0.15 | 13.7 | 15.9271 | 13.06
2012-03-15 22:00 | 0 | 0 | 98405.7 | 12.45 | 5.5 | 0.15 | 13.7 | 15.9375 | 13.06
2012-03-15 23:00 | 0 | 0 | 98405.7 | 11.8333 | 5.5 | 0.15 | 13.7 | 15.5537 | 13.06
2012-03-16 | 0 | 0 | 98405.7 | 10.65 | 6.3 | 0.15 | 13.7 | 14.8172 | 13.06
2012-03-16 01:00 | 0 | 0 | 98405.7 | 10.1 | 7.2 | 0.15 | 13.7 | 14.4748 | 13.06
2012-03-16 02:00 | 0 | 0 | 98405.7 | 10.0667 | 7.5 | 0.15 | 13.7 | 14.4541 | 13.06
2012-03-16 03:00 | 0 | 0 | 98405.7 | 9.75 | 7.4 | 0.15 | 13.7 | 14.257 | 13.06
2012-03-16 04:00 | 0 | 0 | 98405.7 | 9.6167 | 8.7 | 0.15 | 13.7 | 14.174 | 13.06
2012-03-16 05:00 | 0 | 0 | 98405.7 | 8.8 | 8.2 | 0.15 | 13.7 | 13.6657 | 13.06
2012-03-16 06:00 | 0 | 0 | 98405.7 | 8.5167 | 8.3 | 0.15 | 13.7 | 13.4894 | 13.06
2012-03-16 07:00 | 32.5 | 40.8333 | 98405.7 | 8.5 | 8.6 | 0.15 | 13.7 | 13.479 | 13.06
2012-03-16 08:00 | 92.7778 | 157.7778 | 98405.7 | 10.15 | 9.3 | 0.15 | 13.7 | 14.506 | 13.06
2012-03-16 09:00 | 133.3333 | 289.7222 | 98405.7 | 12.1167 | 9 | 0.15 | 13.7 | 15.73 | 13.06
2012-03-16 10:00 | 158.0556 | 401.3889 | 98405.7 | 13.1 | 7.8 | 0.15 | 13.7 | 16.342 | 13.06
2012-03-16 11:00 | 179.7222 | 483.8889 | 98405.7 | 14.45 | 9 | 0.15 | 13.7 | 17.1823 | 13.06
2012-03-16 12:00 | 187.7778 | 522.5 | 98405.7 | 15.55 | 9.4 | 0.15 | 13.7 | 17.8669 | 13.06
2012-03-16 13:00 | 185 | 510 | 98405.7 | 17.05 | 10.8 | 0.15 | 13.7 | 18.8005 | 13.06
2012-03-16 14:00 | 168.8889 | 454.4444 | 98405.7 | 18.0833 | 12.2 | 0.15 | 13.7 | 19.4437 | 13.06
2012-03-16 15:00 | 149.4444 | 356.6667 | 98405.7 | 19 | 10.8 | 0.15 | 13.7 | 20.0142 | 13.06
2012-03-16 16:00 | 115.5556 | 248.0556 | 98405.7 | 19.3333 | 10.5 | 0.15 | 13.7 | 20.2217 | 13.06
2012-03-16 17:00 | 74.7222 | 124.7222 | 98405.7 | 18.4833 | 9.6 | 0.15 | 13.7 | 19.6926 | 13.06
2012-03-16 18:00 | 17.7778 | 20.2778 | 98405.7 | 16.0333 | 10.1 | 0.15 | 13.7 | 18.1677 | 13.06
2012-03-16 19:00 | 0 | 0 | 98405.7 | 14.7333 | 11 | 0.15 | 13.7 | 17.3586 | 13.06
2012-03-16 20:00 | 0 | 0 | 98405.7 | 13.1 | 10.4 | 0.15 | 13.7 | 16.342 | 13.06
2012-03-16 21:00 | 0 | 0 | 98405.7 | 13.8167 | 9.9 | 0.15 | 13.7 | 16.7881 | 13.06
2012-03-16 22:00 | 0 | 0 | 98405.7 | 12.9833 | 8.9 | 0.15 | 13.7 | 16.2694 | 13.06
2012-03-16 23:00 | 0 | 0 | 98405.7 | 13.25 | 7.6 | 0.15 | 13.7 | 16.4354 | 13.06
2012-03-17 | 0 | 0 | 98405.7 | 13.1333 | 6.2 | 0.15 | 13.7 | 16.3628 | 13.06
2012-03-17 01:00 | 0 | 0 | 98405.7 | 12.8833 | 7.6 | 0.15 | 13.7 | 16.2072 | 13.06
2012-03-17 02:00 | 0 | 0 | 98405.7 | 10.0833 | 7.3 | 0.15 | 13.7 | 14.4645 | 13.06
2012-03-17 03:00 | 0 | 0 | 98405.7 | 8 | 8.4 | 0.15 | 13.7 | 13.1678 | 13.06
2012-03-17 04:00 | 0 | 0 | 98405.7 | 7.9333 | 7.1 | 0.15 | 13.7 | 13.1263 | 13.06
2012-03-17 05:00 | 0 | 0 | 98405.7 | 7.85 | 6.3 | 0.15 | 13.7 | 13.0744 | 13.06
2012-03-17 06:00 | 0 | 0 | 98405.7 | 8.0167 | 7.5 | 0.15 | 13.7 | 13.1782 | 13.06
2012-03-17 07:00 | 6.1111 | 6.1111 | 98405.7 | 8.3667 | 7.1 | 0.15 | 13.7 | 13.396 | 13.06
2012-03-17 08:00 | 39.7222 | 39.7222 | 98405.7 | 8.7667 | 10 | 0.15 | 13.7 | 13.645 | 13.06
2012-03-17 09:00 | 67.2222 | 67.2222 | 98405.7 | 9.1667 | 13 | 0.15 | 13.7 | 13.8939 | 13.06
2012-03-17 10:00 | 127.2222 | 127.2222 | 98405.7 | 9.7 | 15.6 | 0.15 | 13.7 | 14.2259 | 13.06
2012-03-17 11:00 | 210.2778 | 210.5556 | 98405.7 | 10.1667 | 16.2 | 0.15 | 13.7 | 14.5163 | 13.06
2012-03-17 12:00 | 308.6111 | 319.1667 | 98405.7 | 10.9333 | 14.6 | 0.15 | 13.7 | 14.9935 | 13.06
2012-03-17 13:00 | 234.1667 | 234.7222 | 98405.7 | 11.4833 | 12.4 | 0.15 | 13.7 | 15.3358 | 13.06
2012-03-17 14:00 | 152.5 | 152.5 | 98405.7 | 11.6833 | 11.6 | 0.15 | 13.7 | 15.4603 | 13.06
2012-03-17 15:00 | 54.1667 | 54.1667 | 98405.7 | 11.2833 | 11.8 | 0.15 | 13.7 | 15.2113 | 13.06
2012-03-17 16:00 | 59.4444 | 59.4444 | 98405.7 | 10.8333 | 12.8 | 0.15 | 13.7 | 14.9313 | 13.06
2012-03-17 17:00 | 60.8333 | 60.8333 | 98405.7 | 11.0333 | 11.4 | 0.15 | 13.7 | 15.0557 | 13.06
2012-03-17 18:00 | 2.7778 | 2.7778 | 98405.7 | 11.2167 | 12.3 | 0.15 | 13.7 | 15.1699 | 13.06
2012-03-17 19:00 | 0 | 0 | 98405.7 | 11.65 | 11.7 | 0.15 | 13.7 | 15.4396 | 13.06
2012-03-17 20:00 | 0 | 0 | 98405.7 | 11.5667 | 11.5 | 0.15 | 13.7 | 15.3877 | 13.06
2012-03-17 21:00 | 0 | 0 | 98405.7 | 11.05 | 11.8 | 0.15 | 13.7 | 15.0661 | 13.06
2012-03-17 22:00 | 0 | 0 | 98405.7 | 10.8333 | 11.3 | 0.15 | 13.7 | 14.9313 | 13.06
2012-03-17 23:00 | 0 | 0 | 98405.7 | 10.5333 | 10.6 | 0.15 | 13.7 | 14.7445 | 13.06
2012-03-18 | 0 | 0 | 98405.7 | 9.8667 | 9.9 | 0.15 | 13.7 | 14.3296 | 13.06
2012-03-18 01:00 | 0 | 0 | 98405.7 | 10.1833 | 9.1 | 0.15 | 13.7 | 14.5267 | 13.06
2012-03-18 02:00 | 0 | 0 | 98405.7 | 10.5667 | 8.3 | 0.15 | 13.7 | 14.7653 | 13.06
2012-03-18 03:00 | 0 | 0 | 98405.7 | 10.55 | 6.8 | 0.15 | 13.7 | 14.7549 | 13.06
2012-03-18 04:00 | 0 | 0 | 98405.7 | 10.75 | 5.4 | 0.15 | 13.7 | 14.8794 | 13.06
2012-03-18 05:00 | 0 | 0 | 98405.7 | 10.6667 | 4.2 | 0.15 | 13.7 | 14.8275 | 13.06
2012-03-18 06:00 | 0 | 0 | 98405.7 | 10.15 | 3.4 | 0.15 | 13.7 | 14.506 | 13.06
2012-03-18 07:00 | 1.1111 | 1.1111 | 98405.7 | 10.15 | 2.5 | 0.15 | 13.7 | 14.506 | 13.06
2012-03-18 08:00 | 8.3333 | 8.3333 | 98405.7 | 8.2167 | 2.9 | 0.15 | 13.7 | 13.3027 | 13.06
2012-03-18 09:00 | 33.3333 | 33.6111 | 98405.7 | 8 | 3.9 | 0.15 | 13.7 | 13.1678 | 13.06
2012-03-18 10:00 | 147.7778 | 148.0556 | 98405.7 | 8.4667 | 5.5 | 0.15 | 13.7 | 13.4583 | 13.06
2012-03-18 11:00 | 209.7222 | 210.2778 | 98405.7 | 9.0667 | 7.2 | 0.15 | 13.7 | 13.8317 | 13.06
2012-03-18 12:00 | 159.7222 | 159.7222 | 98405.7 | 9.1333 | 7.4 | 0.15 | 13.7 | 13.8732 | 13.06
2012-03-18 13:00 | 121.6667 | 121.6667 | 98405.7 | 9.3333 | 7.1 | 0.15 | 13.7 | 13.9977 | 13.06
2012-03-18 14:00 | 75.5556 | 75.5556 | 98405.7 | 9.3333 | 7.9 | 0.15 | 13.7 | 13.9977 | 13.06
2012-03-18 15:00 | 143.3333 | 143.3333 | 98405.7 | 9.6667 | 7.8 | 0.15 | 13.7 | 14.2051 | 13.06
2012-03-18 16:00 | 84.1667 | 87.7778 | 98405.7 | 9.5833 | 6.3 | 0.15 | 13.7 | 14.1533 | 13.06
2012-03-18 17:00 | 27.2222 | 27.2222 | 98405.7 | 8.2333 | 5.9 | 0.15 | 13.7 | 13.313 | 13.06
2012-03-18 18:00 | 10.8333 | 10.8333 | 98405.7 | 7.4333 | 4.4 | 0.15 | 13.7 | 12.8151 | 13.06
2012-03-18 19:00 | 0 | 0 | 98405.7 | 6.7 | 6.1 | 0.15 | 13.7 | 12.3587 | 13.06
2012-03-18 20:00 | 0 | 0 | 98405.7 | 6.9167 | 7.3 | 0.15 | 13.7 | 12.4935 | 13.06
2012-03-18 21:00 | 0 | 0 | 98405.7 | 5.5167 | 7.8 | 0.15 | 13.7 | 11.6222 | 13.06
2012-03-18 22:00 | 0 | 0 | 98405.7 | 4.1 | 9.1 | 0.15 | 13.7 | 10.7404 | 13.06
2012-03-18 23:00 | 0 | 0 | 98405.7 | 3.3167 | 10 | 0.15 | 13.7 | 10.2529 | 13.06
2012-03-19 | 0 | 0 | 98405.7 | 3.6167 | 10.8 | 0.15 | 13.7 | 10.4396 | 13.06
2012-03-19 01:00 | 0 | 0 | 98405.7 | 4.1833 | 10.3 | 0.15 | 13.7 | 10.7923 | 13.06
2012-03-19 02:00 | 0 | 0 | 98405.7 | 4.85 | 9.3 | 0.15 | 13.7 | 11.2072 | 13.06
2012-03-19 03:00 | 0 | 0 | 98405.7 | 4.95 | 8.8 | 0.15 | 13.7 | 11.2695 | 13.06
2012-03-19 04:00 | 0 | 0 | 98405.7 | 5.0833 | 7.2 | 0.15 | 13.7 | 11.3525 | 13.06
2012-03-19 05:00 | 0 | 0 | 98405.7 | 4.9833 | 6 | 0.15 | 13.7 | 11.2902 | 13.06
2012-03-19 06:00 | 0.55556 | 0.55556 | 98405.7 | 3.65 | 6 | 0.15 | 13.7 | 10.4604 | 13.06
2012-03-19 07:00 | 35.2778 | 58.3333 | 98405.7 | 3.7833 | 4.9 | 0.15 | 13.7 | 10.5433 | 13.06
2012-03-19 08:00 | 113.0556 | 168.0556 | 98405.7 | 5.4167 | 2.9 | 0.15 | 13.7 | 11.5599 | 13.06
2012-03-19 09:00 | 171.3889 | 259.7222 | 98405.7 | 6.4333 | 2.7 | 0.15 | 13.7 | 12.1927 | 13.06
2012-03-19 10:00 | 206.6667 | 320.5556 | 98405.7 | 7.35 | 3.1 | 0.15 | 13.7 | 12.7632 | 13.06
2012-03-19 11:00 | 175.8333 | 434.7222 | 98405.7 | 8.05 | 2.5 | 0.15 | 13.7 | 13.1989 | 13.06
2012-03-19 12:00 | 108.3333 | 579.4444 | 98405.7 | 8.8 | 3.4 | 0.15 | 13.7 | 13.6657 | 13.06
2012-03-19 13:00 | 90.2778 | 574.1667 | 98405.7 | 9.7 | 2.3 | 0.15 | 13.7 | 14.2259 | 13.06
2012-03-19 14:00 | 93.3333 | 517.7778 | 98405.7 | 10.4 | 3.2 | 0.15 | 13.7 | 14.6616 | 13.06
2012-03-19 15:00 | 99.7222 | 422.7778 | 98405.7 | 10.6667 | 3.5 | 0.15 | 13.7 | 14.8275 | 13.06
2012-03-19 16:00 | 93.6111 | 296.9444 | 98405.7 | 10.6833 | 4.7 | 0.15 | 13.7 | 14.8379 | 13.06
2012-03-19 17:00 | 67.5 | 122.2222 | 98405.7 | 10.5667 | 4.9 | 0.15 | 13.7 | 14.7653 | 13.06
2012-03-19 18:00 | 20.5556 | 29.4444 | 98405.7 | 9.7 | 6.3 | 0.15 | 13.7 | 14.2259 | 13.06
2012-03-19 19:00 | 0 | 0 | 98405.7 | 7.95 | 6.6 | 0.15 | 13.7 | 13.1367 | 13.06
2012-03-19 20:00 | 0 | 0 | 98405.7 | 6.7167 | 8.1 | 0.15 | 13.7 | 12.3691 | 13.06
2012-03-19 21:00 | 0 | 0 | 98405.7 | 6.3833 | 8.4 | 0.15 | 13.7 | 12.1616 | 13.06
2012-03-19 22:00 | 0 | 0 | 98405.7 | 5.7 | 12.9 | 0.15 | 13.7 | 11.7363 | 13.06
2012-03-19 23:00 | 0 | 0 | 98405.7 | 2.7 | 13 | 0.15 | 13.7 | 9.8691 | 13.06
2012-03-20 | 0 | 0 | 98405.7 | 2.0667 | 9.9 | 0.15 | 13.7 | 9.4749 | 13.06
2012-03-20 01:00 | 0 | 0 | 98405.7 | 1.25 | 9.3 | 0.15 | 13.7 | 8.9666 | 13.06
2012-03-20 02:00 | 0 | 0 | 98405.7 | 0.71667 | 8.2 | 0.15 | 13.7 | 8.6347 | 13.06
2012-03-20 03:00 | 0 | 0 | 98405.7 | 0.43333 | 7.7 | 0.15 | 13.7 | 8.4583 | 13.06
2012-03-20 04:00 | 0 | 0 | 98405.7 | 0.68333 | 6.6 | 0.15 | 13.7 | 8.6139 | 13.06
2012-03-20 05:00 | 0 | 0 | 98405.7 | 1 | 5.4 | 0.15 | 13.7 | 8.811 | 13.06
2012-03-20 06:00 | 0.83333 | 0.83333 | 98405.7 | 1.6333 | 5.6 | 0.15 | 13.7 | 9.2052 | 13.06
2012-03-20 07:00 | 36.9444 | 62.7778 | 98405.7 | 2.5 | 5.6 | 0.15 | 13.7 | 9.7446 | 13.06
2012-03-20 08:00 | 74.4444 | 195.5556 | 98405.7 | 4.5 | 6.3 | 0.15 | 13.7 | 10.9894 | 13.06
2012-03-20 09:00 | 101.1111 | 331.1111 | 98405.7 | 6.9667 | 6.8 | 0.15 | 13.7 | 12.5247 | 13.06
2012-03-20 10:00 | 123.8889 | 406.3889 | 98405.7 | 8.65 | 6.4 | 0.15 | 13.7 | 13.5724 | 13.06
2012-03-20 11:00 | 137.5 | 516.1111 | 98405.7 | 10.3833 | 7.3 | 0.15 | 13.7 | 14.6512 | 13.06
2012-03-20 12:00 | 162.2222 | 508.0556 | 98405.7 | 11.8667 | 8.5 | 0.15 | 13.7 | 15.5744 | 13.06
2012-03-20 13:00 | 178.8889 | 541.1111 | 98405.7 | 13.1333 | 8.9 | 0.15 | 13.7 | 16.3628 | 13.06
2012-03-20 14:00 | 192.7778 | 522.5 | 98405.7 | 13.5833 | 7.7 | 0.15 | 13.7 | 16.6429 | 13.06
2012-03-20 15:00 | 250.5556 | 358.3333 | 98405.7 | 13.6833 | 10.5 | 0.15 | 13.7 | 16.7051 | 13.06
2012-03-20 16:00 | 166.1111 | 189.7222 | 98405.7 | 13.45 | 11.9 | 0.15 | 13.7 | 16.5599 | 13.06
2012-03-20 17:00 | 85.2778 | 87.7778 | 98405.7 | 13.15 | 12.4 | 0.15 | 13.7 | 16.3732 | 13.06
2012-03-20 18:00 | 12.2222 | 12.2222 | 98405.7 | 11.55 | 11.6 | 0.15 | 13.7 | 15.3773 | 13.06
2012-03-20 19:00 | 0 | 0 | 98405.7 | 10.85 | 10.8 | 0.15 | 13.7 | 14.9416 | 13.06
2012-03-20 20:00 | 0 | 0 | 98405.7 | 9.2167 | 9.2 | 0.15 | 13.7 | 13.9251 | 13.06
2012-03-20 21:00 | 0 | 0 | 98405.7 | 6.7167 | 7.9 | 0.15 | 13.7 | 12.3691 | 13.06
2012-03-20 22:00 | 0 | 0 | 98405.7 | 5.45 | 7.6 | 0.15 | 13.7 | 11.5807 | 13.06
2012-03-20 23:00 | 0 | 0 | 98405.7 | 5.5 | 7.2 | 0.15 | 13.7 | 11.6118 | 13.06
2012-03-21 | 0 | 0 | 98405.7 | 4.6167 | 7.1 | 0.15 | 13.7 | 11.062 | 13.06
2012-03-21 01:00 | 0 | 0 | 98405.7 | 3.4 | 7.7 | 0.15 | 13.7 | 10.3048 | 13.06
2012-03-21 02:00 | 0 | 0 | 98405.7 | 3.5 | 8.3 | 0.15 | 13.7 | 10.367 | 13.06
2012-03-21 03:00 | 0 | 0 | 98405.7 | 3.1167 | 6.8 | 0.15 | 13.7 | 10.1284 | 13.06
2012-03-21 04:00 | 0 | 0 | 98405.7 | 2.2333 | 7.4 | 0.15 | 13.7 | 9.5786 | 13.06
2012-03-21 05:00 | 0 | 0 | 98405.7 | 2.1333 | 5.4 | 0.15 | 13.7 | 9.5164 | 13.06
2012-03-21 06:00 | 0.83333 | 0.83333 | 98405.7 | 1.4667 | 5.3 | 0.15 | 13.7 | 9.1015 | 13.06
2012-03-21 07:00 | 43.6111 | 58.0556 | 98405.7 | 2.6167 | 7 | 0.15 | 13.7 | 9.8172 | 13.06
2012-03-21 08:00 | 106.6667 | 178.3333 | 98405.7 | 6.8333 | 7 | 0.15 | 13.7 | 12.4417 | 13.06
2012-03-21 09:00 | 150.2778 | 308.3333 | 98405.7 | 8.8833 | 5.6 | 0.15 | 13.7 | 13.7176 | 13.06
2012-03-21 10:00 | 171.9444 | 420.5556 | 98405.7 | 11.0833 | 6.1 | 0.15 | 13.7 | 15.0869 | 13.06
2012-03-21 11:00 | 182.2222 | 503.6111 | 98405.7 | 13.1 | 5.8 | 0.15 | 13.7 | 16.342 | 13.06
2012-03-21 12:00 | 197.2222 | 540.5556 | 98405.7 | 14.25 | 5.2 | 0.15 | 13.7 | 17.0578 | 13.06
2012-03-21 13:00 | 196.3889 | 528.6111 | 98405.7 | 15.1167 | 5 | 0.15 | 13.7 | 17.5972 | 13.06
2012-03-21 14:00 | 184.7222 | 472.5 | 98405.7 | 15.8 | 4.2 | 0.15 | 13.7 | 18.0225 | 13.06
2012-03-21 15:00 | 159.4444 | 380.8333 | 98405.7 | 16.5 | 3 | 0.15 | 13.7 | 18.4582 | 13.06
2012-03-21 16:00 | 126.1111 | 270.2778 | 98405.7 | 16.4667 | 1.7 | 0.15 | 13.7 | 18.4375 | 13.06
2012-03-21 17:00 | 82.5 | 142.7778 | 98405.7 | 16.1167 | 2.1 | 0.15 | 13.7 | 18.2196 | 13.06
2012-03-21 18:00 | 23.6111 | 29.4444 | 98405.7 | 15.2 | 1.9 | 0.15 | 13.7 | 17.6491 | 13.06
2012-03-21 19:00 | 0 | 0 | 98405.7 | 14.0167 | 1.6 | 0.15 | 13.7 | 16.9126 | 13.06
2012-03-21 20:00 | 0 | 0 | 98405.7 | 12.7167 | 1.8 | 0.15 | 13.7 | 16.1035 | 13.06
2012-03-21 21:00 | 0 | 0 | 98405.7 | 11.7833 | 2.2 | 0.15 | 13.7 | 15.5225 | 13.06
2012-03-21 22:00 | 0 | 0 | 98405.7 | 10.1 | 3 | 0.15 | 13.7 | 14.4748 | 13.06
2012-03-21 23:00 | 0 | 0 | 98405.7 | 9.3833 | 3.2 | 0.15 | 13.7 | 14.0288 | 13.06
2012-03-22 | 0 | 0 | 98405.7 | 8.2 | 2.8 | 0.15 | 13.7 | 13.2923 | 13.06
2012-03-22 01:00 | 0 | 0 | 98405.7 | 7.55 | 3.2 | 0.15 | 13.7 | 12.8877 | 13.06
2012-03-22 02:00 | 0 | 0 | 98405.7 | 5.8 | 2.5 | 0.15 | 13.7 | 11.7985 | 13.06
2012-03-22 03:00 | 0 | 0 | 98405.7 | 4.9667 | 2.4 | 0.15 | 13.7 | 11.2799 | 13.06
2012-03-22 04:00 | 0 | 0 | 98405.7 | 4.5667 | 3.2 | 0.15 | 13.7 | 11.0309 | 13.06
2012-03-22 05:00 | 0 | 0 | 98405.7 | 3.25 | 3.9 | 0.15 | 13.7 | 10.2114 | 13.06
2012-03-22 06:00 | 1.9444 | 1.9444 | 98405.7 | 3.2667 | 4.2 | 0.15 | 13.7 | 10.2218 | 13.06
2012-03-22 07:00 | 47.5 | 65.5556 | 98405.7 | 4.3 | 4.3 | 0.15 | 13.7 | 10.8649 | 13.06
2012-03-22 08:00 | 96.3889 | 197.5 | 98405.7 | 8.2833 | 5.2 | 0.15 | 13.7 | 13.3441 | 13.06
2012-03-22 09:00 | 113.3333 | 340.5556 | 98405.7 | 11.8 | 5.5 | 0.15 | 13.7 | 15.5329 | 13.06
2012-03-22 10:00 | 120.8333 | 458.6111 | 98405.7 | 14.8333 | 5.7 | 0.15 | 13.7 | 17.4209 | 13.06
2012-03-22 11:00 | 142.7778 | 524.4444 | 98405.7 | 17.35 | 5.4 | 0.15 | 13.7 | 18.9872 | 13.06
2012-03-22 12:00 | 156.9444 | 566.1111 | 98405.7 | 18.6833 | 5.1 | 0.15 | 13.7 | 19.8171 | 13.06
2012-03-22 13:00 | 158.3333 | 552.2222 | 98405.7 | 19.2333 | 4.1 | 0.15 | 13.7 | 20.1594 | 13.06
2012-03-22 14:00 | 147.2222 | 503.3333 | 98405.7 | 19.6833 | 5.2 | 0.15 | 13.7 | 20.4395 | 13.06
2012-03-22 15:00 | 145.2778 | 404.4444 | 98405.7 | 19.85 | 5.2 | 0.15 | 13.7 | 20.5432 | 13.06
2012-03-22 16:00 | 125.8333 | 280.8333 | 98405.7 | 19.4167 | 5.1 | 0.15 | 13.7 | 20.2735 | 13.06
2012-03-22 17:00 | 84.7222 | 152.5 | 98405.7 | 18.65 | 4.3 | 0.15 | 13.7 | 19.7964 | 13.06
2012-03-22 18:00 | 25.5556 | 33.6111 | 98405.7 | 17.0833 | 3.5 | 0.15 | 13.7 | 18.8213 | 13.06
2012-03-22 19:00 | 0 | 0 | 98405.7 | 15.6167 | 3.3 | 0.15 | 13.7 | 17.9084 | 13.06
2012-03-22 20:00 | 0 | 0 | 98405.7 | 14.5667 | 1.7 | 0.15 | 13.7 | 17.2549 | 13.06
2012-03-22 21:00 | 0 | 0 | 98405.7 | 13.85 | 1 | 0.15 | 13.7 | 16.8088 | 13.06
2012-03-22 22:00 | 0 | 0 | 98405.7 | 12.35 | 2.7 | 0.15 | 13.7 | 15.8752 | 13.06
2012-03-22 23:00 | 0 | 0 | 98405.7 | 11.25 | 2.6 | 0.15 | 13.7 | 15.1906 | 13.06
2012-03-23 | 0 | 0 | 98405.7 | 8.9 | 2.2 | 0.15 | 13.7 | 13.728 | 13.06
2012-03-23 01:00 | 0 | 0 | 98405.7 | 7.8667 | 3.4 | 0.15 | 13.7 | 13.0848 | 13.06
2012-03-23 02:00 | 0 | 0 | 98405.7 | 6.3333 | 3.1 | 0.15 | 13.7 | 12.1305 | 13.06
2012-03-23 03:00 | 0 | 0 | 98405.7 | 5.1333 | 2.2 | 0.15 | 13.7 | 11.3836 | 13.06
2012-03-23 04:00 | 0 | 0 | 98405.7 | 4.9333 | 2.6 | 0.15 | 13.7 | 11.2591 | 13.06
2012-03-23 05:00 | 0 | 0 | 98405.7 | 4.8167 | 2.8 | 0.15 | 13.7 | 11.1865 | 13.06
2012-03-23 06:00 | 1.9444 | 1.9444 | 98405.7 | 5.0167 | 2.7 | 0.15 | 13.7 | 11.311 | 13.06
2012-03-23 07:00 | 51.6667 | 66.6667 | 98405.7 | 5.7167 | 2.2 | 0.15 | 13.7 | 11.7467 | 13.06
2012-03-23 08:00 | 115.8333 | 195.5556 | 98405.7 | 10.0667 | 1.2 | 0.15 | 13.7 | 14.4541 | 13.06
2012-03-23 09:00 | 155.8333 | 331.3889 | 98405.7 | 13.4167 | 1.2 | 0.15 | 13.7 | 16.5391 | 13.06
2012-03-23 10:00 | 172.2222 | 446.6667 | 98405.7 | 15.2333 | 1.9 | 0.15 | 13.7 | 17.6698 | 13.06
2012-03-23 11:00 | 172.5 | 531.9444 | 98405.7 | 17.25 | 2.1 | 0.15 | 13.7 | 18.925 | 13.06
2012-03-23 12:00 | 177.2222 | 567.7778 | 98405.7 | 18.4333 | 1.9 | 0.15 | 13.7 | 19.6615 | 13.06
2012-03-23 13:00 | 168.8889 | 559.7222 | 98405.7 | 19.3667 | 2.4 | 0.15 | 13.7 | 20.2424 | 13.06
2012-03-23 14:00 | 179.7222 | 499.7222 | 98405.7 | 19.95 | 2.8 | 0.15 | 13.7 | 20.6055 | 13.06
2012-03-23 15:00 | 126.6667 | 415 | 98405.7 | 20.3667 | 2 | 0.15 | 13.7 | 20.8648 | 13.06
2012-03-23 16:00 | 107.5 | 296.9444 | 98405.7 | 20.05 | 1.5 | 0.15 | 13.7 | 20.6677 | 13.06
2012-03-23 17:00 | 83.0556 | 154.7222 | 98405.7 | 19.0833 | 1.9 | 0.15 | 13.7 | 20.0661 | 13.06
2012-03-23 18:00 | 28.3333 | 35.5556 | 98405.7 | 18.3667 | 2.2 | 0.15 | 13.7 | 19.62 | 13.06
2012-03-23 19:00 | 0 | 0 | 98405.7 | 16.3167 | 3.2 | 0.15 | 13.7 | 18.3441 | 13.06
2012-03-23 20:00 | 0 | 0 | 98405.7 | 14.8 | 3.8 | 0.15 | 13.7 | 17.4001 | 13.06
2012-03-23 21:00 | 0 | 0 | 98405.7 | 11.05 | 5.1 | 0.15 | 13.7 | 15.0661 | 13.06
2012-03-23 22:00 | 0 | 0 | 98405.7 | 10.25 | 6.3 | 0.15 | 13.7 | 14.5682 | 13.06
2012-03-23 23:00 | 0 | 0 | 98405.7 | 10.55 | 6.3 | 0.15 | 13.7 | 14.7549 | 13.06
2012-03-24 | 0 | 0 | 98405.7 | 9.1833 | 6.2 | 0.15 | 13.7 | 13.9043 | 13.06
2012-03-24 01:00 | 0 | 0 | 98405.7 | 8.55 | 6.4 | 0.15 | 13.7 | 13.5101 | 13.06
2012-03-24 02:00 | 0 | 0 | 98405.7 | 6.8833 | 6.3 | 0.15 | 13.7 | 12.4728 | 13.06
2012-03-24 03:00 | 0 | 0 | 98405.7 | 6.1833 | 7.6 | 0.15 | 13.7 | 12.0371 | 13.06
2012-03-24 04:00 | 0 | 0 | 98405.7 | 5.55 | 8.1 | 0.15 | 13.7 | 11.6429 | 13.06
2012-03-24 05:00 | 0 | 0 | 98405.7 | 4.4 | 8.5 | 0.15 | 13.7 | 10.9272 | 13.06
2012-03-24 06:00 | 2.7778 | 2.7778 | 98405.7 | 4.0167 | 8.4 | 0.15 | 13.7 | 10.6886 | 13.06
2012-03-24 07:00 | 51.6667 | 76.3889 | 98405.7 | 4.9 | 9 | 0.15 | 13.7 | 11.2384 | 13.06
2012-03-24 08:00 | 99.1667 | 209.4444 | 98405.7 | 9.1 | 8.7 | 0.15 | 13.7 | 13.8524 | 13.06
2012-03-24 09:00 | 134.1667 | 344.7222 | 98405.7 | 12.4667 | 8.7 | 0.15 | 13.7 | 15.9479 | 13.06
2012-03-24 10:00 | 160.2778 | 464.4444 | 98405.7 | 15.5167 | 6.6 | 0.15 | 13.7 | 17.8462 | 13.06
2012-03-24 11:00 | 182.7778 | 508.0556 | 98405.7 | 16.9833 | 7 | 0.15 | 13.7 | 18.759 | 13.06
2012-03-24 12:00 | 221.6667 | 549.4444 | 98405.7 | 18.35 | 7.6 | 0.15 | 13.7 | 19.6096 | 13.06
2012-03-24 13:00 | 236.1111 | 537.5 | 98405.7 | 18.9167 | 8 | 0.15 | 13.7 | 19.9623 | 13.06
2012-03-24 14:00 | 224.4444 | 464.4444 | 98405.7 | 19.05 | 6.5 | 0.15 | 13.7 | 20.0453 | 13.06
2012-03-24 15:00 | 218.6111 | 371.6667 | 98405.7 | 19.35 | 5.6 | 0.15 | 13.7 | 20.232 | 13.06
2012-03-24 16:00 | 192.2222 | 258.3333 | 98405.7 | 19.1667 | 5.9 | 0.15 | 13.7 | 20.1179 | 13.06
2012-03-24 17:00 | 149.7222 | 193.0556 | 98405.7 | 18.7167 | 6.3 | 0.15 | 13.7 | 19.8379 | 13.06
2012-03-24 18:00 | 37.2222 | 41.1111 | 98405.7 | 17.0167 | 5.7 | 0.15 | 13.7 | 18.7798 | 13.06
2012-03-24 19:00 | 0 | 0 | 98405.7 | 14.4333 | 6 | 0.15 | 13.7 | 17.1719 | 13.06
2012-03-24 20:00 | 0 | 0 | 98405.7 | 13.2167 | 6.6 | 0.15 | 13.7 | 16.4147 | 13.06
2012-03-24 21:00 | 0 | 0 | 98405.7 | 11.9667 | 5.9 | 0.15 | 13.7 | 15.6367 | 13.06
2012-03-24 22:00 | 0 | 0 | 98405.7 | 11.4333 | 4.3 | 0.15 | 13.7 | 15.3047 | 13.06
2012-03-24 23:00 | 0 | 0 | 98405.7 | 11.1833 | 3.7 | 0.15 | 13.7 | 15.1491 | 13.06
2012-03-25 | 0 | 0 | 98405.7 | 10.45 | 3.4 | 0.15 | 13.7 | 14.6927 | 13.06
2012-03-25 01:00 | 0 | 0 | 98405.7 | 9.6333 | 3.7 | 0.15 | 13.7 | 14.1844 | 13.06
2012-03-25 02:00 | 0 | 0 | 98405.7 | 8.5167 | 3.3 | 0.15 | 13.7 | 13.4894 | 13.06
2012-03-25 03:00 | 0 | 0 | 98405.7 | 7.2833 | 2.7 | 0.15 | 13.7 | 12.7217 | 13.06
2012-03-25 04:00 | 0 | 0 | 98405.7 | 6.6833 | 1.6 | 0.15 | 13.7 | 12.3483 | 13.06
2012-03-25 05:00 | 0 | 0 | 98405.7 | 6.3 | 1.5 | 0.15 | 13.7 | 12.1097 | 13.06
2012-03-25 06:00 | 3.6111 | 3.8889 | 98405.7 | 6.2833 | 1.7 | 0.15 | 13.7 | 12.0993 | 13.06
2012-03-25 07:00 | 52.2222 | 80 | 98405.7 | 7.2333 | 1.1 | 0.15 | 13.7 | 12.6906 | 13.06
2012-03-25 08:00 | 92.5 | 219.7222 | 98405.7 | 9.5167 | 1.4 | 0.15 | 13.7 | 14.1118 | 13.06
2012-03-25 09:00 | 98.0556 | 369.4444 | 98405.7 | 11.7 | 1.1 | 0.15 | 13.7 | 15.4707 | 13.06
2012-03-25 10:00 | 96.9444 | 488.8889 | 98405.7 | 13.0333 | 1.5 | 0.15 | 13.7 | 16.3005 | 13.06
2012-03-25 11:00 | 101.1111 | 573.6111 | 98405.7 | 14.1 | 1.9 | 0.15 | 13.7 | 16.9644 | 13.06
2012-03-25 12:00 | 98.3333 | 614.4444 | 98405.7 | 16.15 | 2.2 | 0.15 | 13.7 | 18.2404 | 13.06
2012-03-25 13:00 | 99.1667 | 596.9444 | 98405.7 | 17.6833 | 2.6 | 0.15 | 13.7 | 19.1947 | 13.06
2012-03-25 14:00 | 92.7778 | 538.8889 | 98405.7 | 18.9333 | 1.7 | 0.15 | 13.7 | 19.9727 | 13.06
2012-03-25 15:00 | 86.1111 | 446.6667 | 98405.7 | 19.3833 | 2.2 | 0.15 | 13.7 | 20.2528 | 13.06
2012-03-25 16:00 | 71.6667 | 331.6667 | 98405.7 | 19.2333 | 2 | 0.15 | 13.7 | 20.1594 | 13.06
2012-03-25 17:00 | 54.7222 | 194.7222 | 98405.7 | 18.45 | 1.3 | 0.15 | 13.7 | 19.6719 | 13.06
2012-03-25 18:00 | 26.9444 | 51.9444 | 98405.7 | 16.3667 | 1.3 | 0.15 | 13.7 | 18.3752 | 13.06
2012-03-25 19:00 | 0.27778 | 0.27778 | 98405.7 | 13.0667 | 2.1 | 0.15 | 13.7 | 16.3213 | 13.06
2012-03-25 20:00 | 0 | 0 | 98405.7 | 11.45 | 1.9 | 0.15 | 13.7 | 15.3151 | 13.06
2012-03-25 21:00 | 0 | 0 | 98405.7 | 10 | 1.3 | 0.15 | 13.7 | 14.4126 | 13.06
2012-03-25 22:00 | 0 | 0 | 98405.7 | 8.9667 | 1.4 | 0.15 | 13.7 | 13.7695 | 13.06
2012-03-25 23:00 | 0 | 0 | 98405.7 | 7.4667 | 2.7 | 0.15 | 13.7 | 12.8359 | 13.06
2012-03-26 | 0 | 0 | 98405.7 | 7.05 | 3.8 | 0.15 | 13.7 | 12.5765 | 13.06
2012-03-26 01:00 | 0 | 0 | 98405.7 | 6.3 | 3.4 | 0.15 | 13.7 | 12.1097 | 13.06
2012-03-26 02:00 | 0 | 0 | 98405.7 | 5.3167 | 3.5 | 0.15 | 13.7 | 11.4977 | 13.06
2012-03-26 03:00 | 0 | 0 | 98405.7 | 4.1667 | 4 | 0.15 | 13.7 | 10.7819 | 13.06
2012-03-26 04:00 | 0 | 0 | 98405.7 | 4.1167 | 3.6 | 0.15 | 13.7 | 10.7508 | 13.06
2012-03-26 05:00 | 0 | 0 | 98405.7 | 3.9 | 3 | 0.15 | 13.7 | 10.616 | 13.06
2012-03-26 06:00 | 5.2778 | 5.2778 | 98405.7 | 3.35 | 2.9 | 0.15 | 13.7 | 10.2736 | 13.06
2012-03-26 07:00 | 43.6111 | 100 | 98405.7 | 5.3 | 3.9 | 0.15 | 13.7 | 11.4873 | 13.06
2012-03-26 08:00 | 65.5556 | 243.8889 | 98405.7 | 7.9667 | 4.1 | 0.15 | 13.7 | 13.1471 | 13.06
2012-03-26 09:00 | 80.5556 | 385.5556 | 98405.7 | 10.35 | 4.4 | 0.15 | 13.7 | 14.6304 | 13.06
2012-03-26 10:00 | 91.6667 | 496.1111 | 98405.7 | 12.75 | 4 | 0.15 | 13.7 | 16.1242 | 13.06
2012-03-26 11:00 | 99.1667 | 579.7222 | 98405.7 | 15.1333 | 3.5 | 0.15 | 13.7 | 17.6076 | 13.06
2012-03-26 12:00 | 95 | 626.9444 | 98405.7 | 16.7167 | 3.4 | 0.15 | 13.7 | 18.5931 | 13.06
2012-03-26 13:00 | 96.3889 | 602.2222 | 98405.7 | 17.9833 | 3.1 | 0.15 | 13.7 | 19.3814 | 13.06
2012-03-26 14:00 | 95 | 542.2222 | 98405.7 | 18.3333 | 3.4 | 0.15 | 13.7 | 19.5993 | 13.06
2012-03-26 15:00 | 93.0556 | 448.0556 | 98405.7 | 18.35 | 3.6 | 0.15 | 13.7 | 19.6096 | 13.06
2012-03-26 16:00 | 85.2778 | 335.8333 | 98405.7 | 17.8167 | 4.1 | 0.15 | 13.7 | 19.2777 | 13.06
2012-03-26 17:00 | 86.9444 | 181.3889 | 98405.7 | 17.0833 | 4.5 | 0.15 | 13.7 | 18.8213 | 13.06
2012-03-26 18:00 | 27.7778 | 44.7222 | 98405.7 | 15.7833 | 3.2 | 0.15 | 13.7 | 18.0121 | 13.06
2012-03-26 19:00 | 0.27778 | 0.27778 | 98405.7 | 12.65 | 3.1 | 0.15 | 13.7 | 16.062 | 13.06
2012-03-26 20:00 | 0 | 0 | 98405.7 | 11.4833 | 4.1 | 0.15 | 13.7 | 15.3358 | 13.06
2012-03-26 21:00 | 0 | 0 | 98405.7 | 10.95 | 4 | 0.15 | 13.7 | 15.0039 | 13.06
2012-03-26 22:00 | 0 | 0 | 98405.7 | 9.6667 | 4 | 0.15 | 13.7 | 14.2051 | 13.06
2012-03-26 23:00 | 0 | 0 | 98405.7 | 8.3167 | 3.7 | 0.15 | 13.7 | 13.3649 | 13.06
2012-03-27 | 0 | 0 | 98405.7 | 6.2833 | 3.1 | 0.15 | 13.7 | 12.0993 | 13.06
2012-03-27 01:00 | 0 | 0 | 98405.7 | 5.0667 | 4 | 0.15 | 13.7 | 11.3421 | 13.06
2012-03-27 02:00 | 0 | 0 | 98405.7 | 4.4667 | 4.6 | 0.15 | 13.7 | 10.9687 | 13.06
2012-03-27 03:00 | 0 | 0 | 98405.7 | 3.3833 | 4.4 | 0.15 | 13.7 | 10.2944 | 13.06
2012-03-27 04:00 | 0 | 0 | 98405.7 | 3.2167 | 3.7 | 0.15 | 13.7 | 10.1907 | 13.06
2012-03-27 05:00 | 0 | 0 | 98405.7 | 2.75 | 3.4 | 0.15 | 13.7 | 9.9002 | 13.06
2012-03-27 06:00 | 5 | 5.2778 | 98405.7 | 2.0667 | 3.4 | 0.15 | 13.7 | 9.4749 | 13.06
2012-03-27 07:00 | 60.8333 | 90 | 98405.7 | 4.5667 | 3.3 | 0.15 | 13.7 | 11.0309 | 13.06
2012-03-27 08:00 | 106.9444 | 218.8889 | 98405.7 | 7.8167 | 2.7 | 0.15 | 13.7 | 13.0537 | 13.06
2012-03-27 09:00 | 133.0556 | 358.6111 | 98405.7 | 10.1667 | 2.3 | 0.15 | 13.7 | 14.5163 | 13.06
2012-03-27 10:00 | 161.3889 | 458.0556 | 98405.7 | 13.0333 | 2 | 0.15 | 13.7 | 16.3005 | 13.06
2012-03-27 11:00 | 222.7778 | 530.8333 | 98405.7 | 15.3 | 1.5 | 0.15 | 13.7 | 17.7113 | 13.06
2012-03-27 12:00 | 245.2778 | 553.0556 | 98405.7 | 16.65 | 1.8 | 0.15 | 13.7 | 18.5516 | 13.06
2012-03-27 13:00 | 274.4444 | 533.0556 | 98405.7 | 17.7167 | 1.8 | 0.15 | 13.7 | 19.2155 | 13.06
2012-03-27 14:00 | 281.1111 | 428.6111 | 98405.7 | 17.75 | 1.9 | 0.15 | 13.7 | 19.2362 | 13.06
2012-03-27 15:00 | 192.2222 | 391.6667 | 98405.7 | 17.9167 | 2 | 0.15 | 13.7 | 19.3399 | 13.06
2012-03-27 16:00 | 146.3889 | 295.5556 | 98405.7 | 17.9 | 1.5 | 0.15 | 13.7 | 19.3296 | 13.06
2012-03-27 17:00 | 103.0556 | 178.0556 | 98405.7 | 17.5 | 1.1 | 0.15 | 13.7 | 19.0806 | 13.06
2012-03-27 18:00 | 45.5556 | 54.7222 | 98405.7 | 16.2 | 0.9 | 0.15 | 13.7 | 18.2715 | 13.06
2012-03-27 19:00 | 0.27778 | 0.27778 | 98405.7 | 13.8833 | 1.1 | 0.15 | 13.7 | 16.8296 | 13.06
2012-03-27 20:00 | 0 | 0 | 98405.7 | 12.7667 | 2.4 | 0.15 | 13.7 | 16.1346 | 13.06
2012-03-27 21:00 | 0 | 0 | 98405.7 | 11.6833 | 2.7 | 0.15 | 13.7 | 15.4603 | 13.06
2012-03-27 22:00 | 0 | 0 | 98405.7 | 10.5333 | 4.9 | 0.15 | 13.7 | 14.7445 | 13.06
2012-03-27 23:00 | 0 | 0 | 98405.7 | 9.3 | 5.1 | 0.15 | 13.7 | 13.9769 | 13.06
2012-03-28 | 0 | 0 | 98405.7 | 8.1 | 4.2 | 0.15 | 13.7 | 13.23 | 13.06
2012-03-28 01:00 | 0 | 0 | 98405.7 | 7.15 | 4.1 | 0.15 | 13.7 | 12.6388 | 13.06
2012-03-28 02:00 | 0 | 0 | 98405.7 | 6.0667 | 4.7 | 0.15 | 13.7 | 11.9645 | 13.06
2012-03-28 03:00 | 0 | 0 | 98405.7 | 5.5 | 4.1 | 0.15 | 13.7 | 11.6118 | 13.06
2012-03-28 04:00 | 0 | 0 | 98405.7 | 4.9667 | 5.3 | 0.15 | 13.7 | 11.2799 | 13.06
2012-03-28 05:00 | 0 | 0 | 98405.7 | 4.8 | 6.7 | 0.15 | 13.7 | 11.1761 | 13.06
2012-03-28 06:00 | 6.9444 | 7.2222 | 98405.7 | 4.3167 | 5.9 | 0.15 | 13.7 | 10.8753 | 13.06
2012-03-28 07:00 | 62.2222 | 85.5556 | 98405.7 | 5.95 | 6.4 | 0.15 | 13.7 | 11.8919 | 13.06
2012-03-28 08:00 | 113.8889 | 222.2222 | 98405.7 | 9.2667 | 6.4 | 0.15 | 13.7 | 13.9562 | 13.06
2012-03-28 09:00 | 152.5 | 359.4444 | 98405.7 | 12.0167 | 7.5 | 0.15 | 13.7 | 15.6678 | 13.06
2012-03-28 10:00 | 161.6667 | 486.3889 | 98405.7 | 14.3333 | 8.8 | 0.15 | 13.7 | 17.1097 | 13.06
2012-03-28 11:00 | 202.5 | 567.5 | 98405.7 | 15.7833 | 8.8 | 0.15 | 13.7 | 18.0121 | 13.06
2012-03-28 12:00 | 255.5556 | 528.8889 | 98405.7 | 16.8333 | 10.1 | 0.15 | 13.7 | 18.6657 | 13.06
2012-03-28 13:00 | 201.9444 | 518.0556 | 98405.7 | 17.3 | 9.6 | 0.15 | 13.7 | 18.9561 | 13.06
2012-03-28 14:00 | 176.9444 | 536.1111 | 98405.7 | 18.1833 | 7.6 | 0.15 | 13.7 | 19.5059 | 13.06
2012-03-28 15:00 | 149.1667 | 445.5556 | 98405.7 | 18.6 | 7.8 | 0.15 | 13.7 | 19.7652 | 13.06
2012-03-28 16:00 | 126.6667 | 317.7778 | 98405.7 | 18.7833 | 8.5 | 0.15 | 13.7 | 19.8793 | 13.06
2012-03-28 17:00 | 95 | 178.6111 | 98405.7 | 18.45 | 6.9 | 0.15 | 13.7 | 19.6719 | 13.06
2012-03-28 18:00 | 39.7222 | 51.6667 | 98405.7 | 17.0667 | 5.4 | 0.15 | 13.7 | 18.8109 | 13.06
2012-03-28 19:00 | 0.55556 | 0.55556 | 98405.7 | 15.0333 | 4.8 | 0.15 | 13.7 | 17.5453 | 13.06
2012-03-28 20:00 | 0 | 0 | 98405.7 | 13.65 | 5.7 | 0.15 | 13.7 | 16.6844 | 13.06
2012-03-28 21:00 | 0 | 0 | 98405.7 | 12.5667 | 5.4 | 0.15 | 13.7 | 16.0101 | 13.06
2012-03-28 22:00 | 0 | 0 | 98405.7 | 10.3667 | 4.5 | 0.15 | 13.7 | 14.6408 | 13.06
2012-03-28 23:00 | 0 | 0 | 98405.7 | 9.1667 | 4.2 | 0.15 | 13.7 | 13.8939 | 13.06
2012-03-29 | 0 | 0 | 98405.7 | 7.8167 | 3.7 | 0.15 | 13.7 | 13.0537 | 13.06
2012-03-29 01:00 | 0 | 0 | 98405.7 | 5.2167 | 3.3 | 0.15 | 13.7 | 11.4355 | 13.06
2012-03-29 02:00 | 0 | 0 | 98405.7 | 4.6667 | 2.5 | 0.15 | 13.7 | 11.0931 | 13.06
2012-03-29 03:00 | 0 | 0 | 98405.7 | 4.4 | 2.1 | 0.15 | 13.7 | 10.9272 | 13.06
2012-03-29 04:00 | 0 | 0 | 98405.7 | 3.0667 | 1.4 | 0.15 | 13.7 | 10.0973 | 13.06
2012-03-29 05:00 | 0 | 0 | 98405.7 | 3.4333 | 2.4 | 0.15 | 13.7 | 10.3255 | 13.06
2012-03-29 06:00 | 6.6667 | 6.6667 | 98405.7 | 2.9667 | 3.7 | 0.15 | 13.7 | 10.0351 | 13.06
2012-03-29 07:00 | 61.6667 | 64.4444 | 98405.7 | 4.3667 | 4 | 0.15 | 13.7 | 10.9064 | 13.06
2012-03-29 08:00 | 137.7778 | 149.1667 | 98405.7 | 7.4 | 3.7 | 0.15 | 13.7 | 12.7944 | 13.06
2012-03-29 09:00 | 184.1667 | 203.6111 | 98405.7 | 8.85 | 3.9 | 0.15 | 13.7 | 13.6968 | 13.06
2012-03-29 10:00 | 124.7222 | 124.7222 | 98405.7 | 9.3333 | 3.4 | 0.15 | 13.7 | 13.9977 | 13.06
2012-03-29 11:00 | 242.7778 | 246.6667 | 98405.7 | 10.45 | 3.9 | 0.15 | 13.7 | 14.6927 | 13.06
2012-03-29 12:00 | 266.3889 | 268.3333 | 98405.7 | 11.1333 | 5.2 | 0.15 | 13.7 | 15.118 | 13.06
2012-03-29 13:00 | 327.7778 | 340 | 98405.7 | 11.9 | 4.9 | 0.15 | 13.7 | 15.5952 | 13.06
2012-03-29 14:00 | 228.6111 | 234.1667 | 98405.7 | 12.1833 | 5.3 | 0.15 | 13.7 | 15.7715 | 13.06
2012-03-29 15:00 | 248.0556 | 314.7222 | 98405.7 | 12.35 | 6.1 | 0.15 | 13.7 | 15.8752 | 13.06
2012-03-29 16:00 | 200 | 218.6111 | 98405.7 | 12.15 | 5.7 | 0.15 | 13.7 | 15.7508 | 13.06
2012-03-29 17:00 | 124.7222 | 139.1667 | 98405.7 | 11.8667 | 6.1 | 0.15 | 13.7 | 15.5744 | 13.06
2012-03-29 18:00 | 43.0556 | 44.7222 | 98405.7 | 11.25 | 4.5 | 0.15 | 13.7 | 15.1906 | 13.06
2012-03-29 19:00 | 0.83333 | 0.83333 | 98405.7 | 10.5667 | 5.2 | 0.15 | 13.7 | 14.7653 | 13.06
2012-03-29 20:00 | 0 | 0 | 98405.7 | 10.1 | 6.1 | 0.15 | 13.7 | 14.4748 | 13.06
2012-03-29 21:00 | 0 | 0 | 98405.7 | 9.5333 | 4.7 | 0.15 | 13.7 | 14.1221 | 13.06
2012-03-29 22:00 | 0 | 0 | 98405.7 | 9.05 | 5.4 | 0.15 | 13.7 | 13.8213 | 13.06
2012-03-29 23:00 | 0 | 0 | 98405.7 | 8.6333 | 5.1 | 0.15 | 13.7 | 13.562 | 13.06
2012-03-30 | 0 | 0 | 98405.7 | 8.6333 | 4.7 | 0.15 | 13.7 | 13.562 | 13.06
2012-03-30 01:00 | 0 | 0 | 98405.7 | 8.75 | 4.1 | 0.15 | 13.7 | 13.6346 | 13.06
2012-03-30 02:00 | 0 | 0 | 98405.7 | 8.7833 | 2.9 | 0.15 | 13.7 | 13.6553 | 13.06
2012-03-30 03:00 | 0 | 0 | 98405.7 | 8.6667 | 3 | 0.15 | 13.7 | 13.5827 | 13.06
2012-03-30 04:00 | 0 | 0 | 98405.7 | 8.3667 | 3.6 | 0.15 | 13.7 | 13.396 | 13.06
2012-03-30 05:00 | 0 | 0 | 98405.7 | 7.8167 | 3.5 | 0.15 | 13.7 | 13.0537 | 13.06
2012-03-30 06:00 | 0 | 0 | 98405.7 | 7.8333 | 3.4 | 0.15 | 13.7 | 13.0641 | 13.06
2012-03-30 07:00 | 12.2222 | 12.2222 | 98405.7 | 7.9667 | 3.5 | 0.15 | 13.7 | 13.1471 | 13.06
2012-03-30 08:00 | 75 | 75 | 98405.7 | 8.1 | 3.8 | 0.15 | 13.7 | 13.23 | 13.06
2012-03-30 09:00 | 118.0556 | 118.3333 | 98405.7 | 8.1667 | 4 | 0.15 | 13.7 | 13.2715 | 13.06
2012-03-30 10:00 | 90 | 90 | 98405.7 | 8.2333 | 5 | 0.15 | 13.7 | 13.313 | 13.06
2012-03-30 11:00 | 115.5556 | 115.5556 | 98405.7 | 8.6667 | 4.8 | 0.15 | 13.7 | 13.5827 | 13.06
2012-03-30 12:00 | 272.7778 | 287.7778 | 98405.7 | 9.8167 | 5.2 | 0.15 | 13.7 | 14.2985 | 13.06
2012-03-30 13:00 | 340.5556 | 439.1667 | 98405.7 | 11.3167 | 4.3 | 0.15 | 13.7 | 15.2321 | 13.06
2012-03-30 14:00 | 262.5 | 285.5556 | 98405.7 | 11.3833 | 3.9 | 0.15 | 13.7 | 15.2736 | 13.06
2012-03-30 15:00 | 206.6667 | 298.3333 | 98405.7 | 11.75 | 4.5 | 0.15 | 13.7 | 15.5018 | 13.06
2012-03-30 16:00 | 184.4444 | 205.5556 | 98405.7 | 11.5 | 4.5 | 0.15 | 13.7 | 15.3462 | 13.06
2012-03-30 17:00 | 82.5 | 82.7778 | 98405.7 | 10.7333 | 4.7 | 0.15 | 13.7 | 14.869 | 13.06
2012-03-30 18:00 | 17.2222 | 17.2222 | 98405.7 | 9.9167 | 4.1 | 0.15 | 13.7 | 14.3607 | 13.06
2012-03-30 19:00 | 0 | 0 | 98405.7 | 9.2333 | 3.8 | 0.15 | 13.7 | 13.9354 | 13.06
2012-03-30 20:00 | 0 | 0 | 98405.7 | 8.8333 | 3.2 | 0.15 | 13.7 | 13.6865 | 13.06
2012-03-30 21:00 | 0 | 0 | 98405.7 | 8.4833 | 3.3 | 0.15 | 13.7 | 13.4686 | 13.06
2012-03-30 22:00 | 0 | 0 | 98405.7 | 8.0167 | 3.4 | 0.15 | 13.7 | 13.1782 | 13.06
2012-03-30 23:00 | 0 | 0 | 98405.7 | 7.4833 | 6.5 | 0.15 | 13.7 | 12.8462 | 13.06
2012-03-31 | 0 | 0 | 98405.7 | 7.3 | 6.6 | 0.15 | 13.7 | 12.7321 | 13.06
2012-03-31 01:00 | 0 | 0 | 98405.7 | 7 | 5.2 | 0.15 | 13.7 | 12.5454 | 13.06
2012-03-31 02:00 | 0 | 0 | 98405.7 | 7.1833 | 5.1 | 0.15 | 13.7 | 12.6595 | 13.06
2012-03-31 03:00 | 0 | 0 | 98405.7 | 7.1333 | 4.2 | 0.15 | 13.7 | 12.6284 | 13.06
2012-03-31 04:00 | 0 | 0 | 98405.7 | 7.4333 | 4.5 | 0.15 | 13.7 | 12.8151 | 13.06
2012-03-31 05:00 | 0 | 0 | 98405.7 | 7.7833 | 4.5 | 0.15 | 13.7 | 13.0329 | 13.06
2012-03-31 06:00 | 0 | 0 | 98405.7 | 8 | 3.9 | 0.15 | 13.7 | 13.1678 | 13.06
2012-03-31 07:00 | 5.8333 | 5.8333 | 98405.7 | 8.0667 | 2.8 | 0.15 | 13.7 | 13.2093 | 13.06
2012-03-31 08:00 | 26.1111 | 26.1111 | 98405.7 | 8.35 | 2.9 | 0.15 | 13.7 | 13.3856 | 13.06
2012-03-31 09:00 | 34.7222 | 34.7222 | 98405.7 | 8.4667 | 3.4 | 0.15 | 13.7 | 13.4583 | 13.06
2012-03-31 10:00 | 209.4444 | 213.8889 | 98405.7 | 8.9167 | 3.9 | 0.15 | 13.7 | 13.7383 | 13.06
2012-03-31 11:00 | 220.2778 | 226.3889 | 98405.7 | 9.4667 | 3.7 | 0.15 | 13.7 | 14.0807 | 13.06
2012-03-31 12:00 | 169.7222 | 172.7778 | 98405.7 | 8.8167 | 3.4 | 0.15 | 13.7 | 13.6761 | 13.06
2012-03-31 13:00 | 177.2222 | 177.2222 | 98405.7 | 8.75 | 2.3 | 0.15 | 13.7 | 13.6346 | 13.06
2012-03-31 14:00 | 201.3889 | 206.6667 | 98405.7 | 8.3167 | 1.5 | 0.15 | 13.7 | 13.3649 | 13.06
2012-03-31 15:00 | 207.5 | 240.5556 | 98405.7 | 8.4833 | 2.1 | 0.15 | 13.7 | 13.4686 | 13.06
2012-03-31 16:00 | 160.5556 | 179.4444 | 98405.7 | 8.2 | 2 | 0.15 | 13.7 | 13.2923 | 13.06
2012-03-31 17:00 | 101.6667 | 115.2778 | 98405.7 | 7.95 | 1.4 | 0.15 | 13.7 | 13.1367 | 13.06
2012-03-31 18:00 | 23.6111 | 25.5556 | 98405.7 | 7.3 | 1.8 | 0.15 | 13.7 | 12.7321 | 13.06
2012-03-31 19:00 | 2.2222 | 2.2222 | 98405.7 | 6.8333 | 2.2 | 0.15 | 13.7 | 12.4417 | 13.06
2012-03-31 20:00 | 0 | 0 | 98405.7 | 5.6333 | 2.5 | 0.15 | 13.7 | 11.6948 | 13.06
2012-03-31 21:00 | 0 | 0 | 98405.7 | 4.6167 | 2.1 | 0.15 | 13.7 | 11.062 | 13.06
2012-03-31 22:00 | 0 | 0 | 98405.7 | 3.4333 | 2 | 0.15 | 13.7 | 10.3255 | 13.06
2012-03-31 23:00 | 0 | 0 | 98405.7 | 2.2167 | 5.9 | 0.15 | 13.7 | 9.5683 | 13.06
2012-04-01 | 0 | 0 | 98405.7 | 0.68333 | 2.1 | 0.15 | 13.7 | 8.6139 | 13.06
2012-04-01 01:00 | 0 | 0 | 98405.7 | -0.93333 | 2.6 | 0.15 | 13.7 | 7.6077 | 13.06
2012-04-01 02:00 | 0 | 0 | 98405.7 | -1.95 | 2.3 | 0.15 | 13.7 | 6.9749 | 13.06
2012-04-01 03:00 | 0 | 0 | 98405.7 | -2.1667 | 2 | 0.15 | 13.7 | 6.8401 | 13.06
2012-04-01 04:00 | 0 | 0 | 98405.7 | -2.5 | 2.3 | 0.15 | 13.7 | 6.6326 | 13.06
2012-04-01 05:00 | 0 | 0 | 98405.7 | -2.6167 | 2.1 | 0.15 | 13.7 | 6.56 | 13.06
2012-04-01 06:00 | 12.2222 | 15 | 98405.7 | -2.7333 | 2.6 | 0.15 | 13.7 | 6.4874 | 13.06
2012-04-01 07:00 | 59.7222 | 129.4444 | 98405.7 | 0.33333 | 4.1 | 0.15 | 13.7 | 8.3961 | 13.06
2012-04-01 08:00 | 85.5556 | 271.6667 | 98405.7 | 2.9833 | 7.5 | 0.15 | 13.7 | 10.0454 | 13.06
2012-04-01 09:00 | 108.0556 | 410.8333 | 98405.7 | 5.3833 | 6.6 | 0.15 | 13.7 | 11.5392 | 13.06
2012-04-01 10:00 | 187.2222 | 371.6667 | 98405.7 | 6.55 | 5.3 | 0.15 | 13.7 | 12.2653 | 13.06
2012-04-01 11:00 | 254.1667 | 489.1667 | 98405.7 | 7.65 | 4.5 | 0.15 | 13.7 | 12.95 | 13.06
2012-04-01 12:00 | 287.2222 | 441.9444 | 98405.7 | 8.3167 | 3.1 | 0.15 | 13.7 | 13.3649 | 13.06
2012-04-01 13:00 | 299.7222 | 446.9444 | 98405.7 | 9.05 | 3.3 | 0.15 | 13.7 | 13.8213 | 13.06
2012-04-01 14:00 | 290 | 476.1111 | 98405.7 | 9.8 | 3.3 | 0.15 | 13.7 | 14.2881 | 13.06
2012-04-01 15:00 | 286.3889 | 360 | 98405.7 | 9.8833 | 3.7 | 0.15 | 13.7 | 14.34 | 13.06
2012-04-01 16:00 | 213.8889 | 247.2222 | 98405.7 | 10.0167 | 5.6 | 0.15 | 13.7 | 14.423 | 13.06
2012-04-01 17:00 | 110.5556 | 215.2778 | 98405.7 | 9.8833 | 5.9 | 0.15 | 13.7 | 14.34 | 13.06
2012-04-01 18:00 | 40.8333 | 58.3333 | 98405.7 | 9.15 | 7 | 0.15 | 13.7 | 13.8836 | 13.06
2012-04-01 19:00 | 0.83333 | 0.83333 | 98405.7 | 8.1333 | 7 | 0.15 | 13.7 | 13.2508 | 13.06
2012-04-01 20:00 | 0 | 0 | 98405.7 | 7.05 | 7.3 | 0.15 | 13.7 | 12.5765 | 13.06
2012-04-01 21:00 | 0 | 0 | 98405.7 | 6.1667 | 8.8 | 0.15 | 13.7 | 12.0267 | 13.06
2012-04-01 22:00 | 0 | 0 | 98405.7 | 5.5167 | 8.2 | 0.15 | 13.7 | 11.6222 | 13.06
2012-04-01 23:00 | 0 | 0 | 98405.7 | 4.5667 | 6.9 | 0.15 | 13.7 | 11.0309 | 13.06
2012-04-02 | 0 | 0 | 98405.7 | 2.8333 | 6.4 | 0.15 | 13.7 | 9.9521 | 13.06
2012-04-02 01:00 | 0 | 0 | 98405.7 | 1.75 | 6.2 | 0.15 | 13.7 | 9.2778 | 13.06
2012-04-02 02:00 | 0 | 0 | 98405.7 | 1.1167 | 5.5 | 0.15 | 13.7 | 8.8836 | 13.06
2012-04-02 03:00 | 0 | 0 | 98405.7 | 2.35 | 4.1 | 0.15 | 13.7 | 9.6512 | 13.06
2012-04-02 04:00 | 0 | 0 | 98405.7 | 3.2167 | 4.5 | 0.15 | 13.7 | 10.1907 | 13.06
2012-04-02 05:00 | 0 | 0 | 98405.7 | 3.6833 | 5.9 | 0.15 | 13.7 | 10.4811 | 13.06
2012-04-02 06:00 | 7.7778 | 7.7778 | 98405.7 | 3.9333 | 6.9 | 0.15 | 13.7 | 10.6367 | 13.06
2012-04-02 07:00 | 55 | 55 | 98405.7 | 4.45 | 5.5 | 0.15 | 13.7 | 10.9583 | 13.06
2012-04-02 08:00 | 96.6667 | 96.6667 | 98405.7 | 5.0333 | 5.8 | 0.15 | 13.7 | 11.3213 | 13.06
2012-04-02 09:00 | 220.2778 | 242.5 | 98405.7 | 6.05 | 5.1 | 0.15 | 13.7 | 11.9541 | 13.06
2012-04-02 10:00 | 346.3889 | 352.5 | 98405.7 | 7.65 | 5.4 | 0.15 | 13.7 | 12.95 | 13.06
2012-04-02 11:00 | 342.2222 | 453.0556 | 98405.7 | 8.9667 | 5.1 | 0.15 | 13.7 | 13.7695 | 13.06
2012-04-02 12:00 | 340.5556 | 451.6667 | 98405.7 | 10.05 | 4.6 | 0.15 | 13.7 | 14.4437 | 13.06
2012-04-02 13:00 | 318.0556 | 320.2778 | 98405.7 | 10.5667 | 4.9 | 0.15 | 13.7 | 14.7653 | 13.06
2012-04-02 14:00 | 245.5556 | 247.5 | 98405.7 | 10.9 | 4.4 | 0.15 | 13.7 | 14.9728 | 13.06
2012-04-02 15:00 | 261.9444 | 280.5556 | 98405.7 | 11.3667 | 3.4 | 0.15 | 13.7 | 15.2632 | 13.06
2012-04-02 16:00 | 209.7222 | 210.8333 | 98405.7 | 11.45 | 2.6 | 0.15 | 13.7 | 15.3151 | 13.06
2012-04-02 17:00 | 142.2222 | 157.7778 | 98405.7 | 11.3667 | 2.1 | 0.15 | 13.7 | 15.2632 | 13.06
2012-04-02 18:00 | 50.5556 | 53.3333 | 98405.7 | 10.3167 | 1.2 | 0.15 | 13.7 | 14.6097 | 13.06
2012-04-02 19:00 | 1.3889 | 1.3889 | 98405.7 | 8.85 | 0.8 | 0.15 | 13.7 | 13.6968 | 13.06
2012-04-02 20:00 | 0 | 0 | 98405.7 | 7.4 | 0.9 | 0.15 | 13.7 | 12.7944 | 13.06
2012-04-02 21:00 | 0 | 0 | 98405.7 | 6.4333 | 1.1 | 0.15 | 13.7 | 12.1927 | 13.06
2012-04-02 22:00 | 0 | 0 | 98405.7 | 4.9667 | 1.5 | 0.15 | 13.7 | 11.2799 | 13.06
2012-04-02 23:00 | 0 | 0 | 98405.7 | 4.7667 | 1.6 | 0.15 | 13.7 | 11.1554 | 13.06
2012-04-03 | 0 | 0 | 98405.7 | 3.75 | 1.8 | 0.15 | 13.7 | 10.5226 | 13.06
2012-04-03 01:00 | 0 | 0 | 98405.7 | 3.8167 | 1.5 | 0.15 | 13.7 | 10.5641 | 13.06
2012-04-03 02:00 | 0 | 0 | 98405.7 | 4.3 | 1.4 | 0.15 | 13.7 | 10.8649 | 13.06
2012-04-03 03:00 | 0 | 0 | 98405.7 | 3.2667 | 1.4 | 0.15 | 13.7 | 10.2218 | 13.06
2012-04-03 04:00 | 0 | 0 | 98405.7 | 2.95 | 1.4 | 0.15 | 13.7 | 10.0247 | 13.06
2012-04-03 05:00 | 0 | 0 | 98405.7 | 3.0833 | 2.4 | 0.15 | 13.7 | 10.1077 | 13.06
2012-04-03 06:00 | 8.6111 | 8.6111 | 98405.7 | 3.5667 | 2.1 | 0.15 | 13.7 | 10.4085 | 13.06
2012-04-03 07:00 | 61.3889 | 61.3889 | 98405.7 | 5.4833 | 2.8 | 0.15 | 13.7 | 11.6014 | 13.06
2012-04-03 08:00 | 111.3889 | 111.6667 | 98405.7 | 8.15 | 2.8 | 0.15 | 13.7 | 13.2612 | 13.06
2012-04-03 09:00 | 208.6111 | 208.8889 | 98405.7 | 9.4667 | 2.9 | 0.15 | 13.7 | 14.0807 | 13.06
2012-04-03 10:00 | 297.5 | 415 | 98405.7 | 11.2167 | 3.4 | 0.15 | 13.7 | 15.1699 | 13.06
2012-04-03 11:00 | 215.5556 | 588.8889 | 98405.7 | 13.0833 | 3 | 0.15 | 13.7 | 16.3317 | 13.06
2012-04-03 12:00 | 256.1111 | 588.6111 | 98405.7 | 14.2167 | 2.3 | 0.15 | 13.7 | 17.0371 | 13.06
2012-04-03 13:00 | 361.6667 | 539.4444 | 98405.7 | 15.35 | 1.8 | 0.15 | 13.7 | 17.7424 | 13.06
2012-04-03 14:00 | 282.7778 | 519.4444 | 98405.7 | 16.0333 | 2.4 | 0.15 | 13.7 | 18.1677 | 13.06
2012-04-03 15:00 | 234.1667 | 355.8333 | 98405.7 | 16.2 | 1.4 | 0.15 | 13.7 | 18.2715 | 13.06
2012-04-03 16:00 | 224.1667 | 256.9444 | 98405.7 | 15.9333 | 1.1 | 0.15 | 13.7 | 18.1055 | 13.06
2012-04-03 17:00 | 101.1111 | 101.3889 | 98405.7 | 15.45 | 1.2 | 0.15 | 13.7 | 17.8047 | 13.06
2012-04-03 18:00 | 23.0556 | 23.3333 | 98405.7 | 14.5167 | 2.1 | 0.15 | 13.7 | 17.2238 | 13.06
2012-04-03 19:00 | 0.27778 | 0.27778 | 98405.7 | 13.6833 | 2.7 | 0.15 | 13.7 | 16.7051 | 13.06
2012-04-03 20:00 | 0 | 0 | 98405.7 | 12.6333 | 3 | 0.15 | 13.7 | 16.0516 | 13.06
2012-04-03 21:00 | 0 | 0 | 98405.7 | 12.1667 | 3.4 | 0.15 | 13.7 | 15.7611 | 13.06
2012-04-03 22:00 | 0 | 0 | 98405.7 | 11.6167 | 3.3 | 0.15 | 13.7 | 15.4188 | 13.06
2012-04-03 23:00 | 0 | 0 | 98405.7 | 10.75 | 2.9 | 0.15 | 13.7 | 14.8794 | 13.06
2012-04-04 | 0 | 0 | 98405.7 | 9.9167 | 3.2 | 0.15 | 13.7 | 14.3607 | 13.06
2012-04-04 01:00 | 0 | 0 | 98405.7 | 9.2333 | 3.8 | 0.15 | 13.7 | 13.9354 | 13.06
2012-04-04 02:00 | 0 | 0 | 98405.7 | 8.6667 | 3.3 | 0.15 | 13.7 | 13.5827 | 13.06
2012-04-04 03:00 | 0 | 0 | 98405.7 | 7.9667 | 3.8 | 0.15 | 13.7 | 13.1471 | 13.06
2012-04-04 04:00 | 0 | 0 | 98405.7 | 7.6667 | 5.1 | 0.15 | 13.7 | 12.9603 | 13.06
2012-04-04 05:00 | 0 | 0 | 98405.7 | 7.2833 | 7.5 | 0.15 | 13.7 | 12.7217 | 13.06
2012-04-04 06:00 | 16.6667 | 16.6667 | 98405.7 | 7.1667 | 7.8 | 0.15 | 13.7 | 12.6491 | 13.06
2012-04-04 07:00 | 80.8333 | 83.8889 | 98405.7 | 8.1333 | 7.2 | 0.15 | 13.7 | 13.2508 | 13.06
2012-04-04 08:00 | 180.5556 | 193.0556 | 98405.7 | 8.8 | 7.2 | 0.15 | 13.7 | 13.6657 | 13.06
2012-04-04 09:00 | 284.4444 | 293.3333 | 98405.7 | 9.65 | 7.9 | 0.15 | 13.7 | 14.1948 | 13.06
2012-04-04 10:00 | 170.8333 | 171.3889 | 98405.7 | 9.6333 | 9.1 | 0.15 | 13.7 | 14.1844 | 13.06
2012-04-04 11:00 | 161.6667 | 161.6667 | 98405.7 | 10.5 | 9.8 | 0.15 | 13.7 | 14.7238 | 13.06
2012-04-04 12:00 | 121.1111 | 121.1111 | 98405.7 | 10.9 | 9.4 | 0.15 | 13.7 | 14.9728 | 13.06
2012-04-04 13:00 | 101.1111 | 101.1111 | 98405.7 | 11 | 8.8 | 0.15 | 13.7 | 15.035 | 13.06
2012-04-04 14:00 | 26.3889 | 26.3889 | 98405.7 | 10.8333 | 9.6 | 0.15 | 13.7 | 14.9313 | 13.06
2012-04-04 15:00 | 103.6111 | 103.6111 | 98405.7 | 10.1833 | 10.9 | 0.15 | 13.7 | 14.5267 | 13.06
2012-04-04 16:00 | 65 | 65 | 98405.7 | 10.4833 | 12.6 | 0.15 | 13.7 | 14.7134 | 13.06
2012-04-04 17:00 | 26.3889 | 26.3889 | 98405.7 | 10.2 | 12.7 | 0.15 | 13.7 | 14.5371 | 13.06
2012-04-04 18:00 | 3.0556 | 3.0556 | 98405.7 | 9.7667 | 13.6 | 0.15 | 13.7 | 14.2674 | 13.06
2012-04-04 19:00 | 0 | 0 | 98405.7 | 9.15 | 14.6 | 0.15 | 13.7 | 13.8836 | 13.06
2012-04-04 20:00 | 0 | 0 | 98405.7 | 8.7667 | 13.6 | 0.15 | 13.7 | 13.645 | 13.06
2012-04-04 21:00 | 0 | 0 | 98405.7 | 8.2833 | 14.7 | 0.15 | 13.7 | 13.3441 | 13.06
2012-04-04 22:00 | 0 | 0 | 98405.7 | 7.3833 | 14.6 | 0.15 | 13.7 | 12.784 | 13.06
2012-04-04 23:00 | 0 | 0 | 98405.7 | 7.15 | 13.7 | 0.15 | 13.7 | 12.6388 | 13.06
2012-04-05 | 0 | 0 | 98405.7 | 6.95 | 13 | 0.15 | 13.7 | 12.5143 | 13.06
2012-04-05 01:00 | 0 | 0 | 98405.7 | 6.7 | 12.3 | 0.15 | 13.7 | 12.3587 | 13.06
2012-04-05 02:00 | 0 | 0 | 98405.7 | 6.3333 | 10.7 | 0.15 | 13.7 | 12.1305 | 13.06
2012-04-05 03:00 | 0 | 0 | 98405.7 | 6.1667 | 10.1 | 0.15 | 13.7 | 12.0267 | 13.06
2012-04-05 04:00 | 0 | 0 | 98405.7 | 6.0833 | 9.3 | 0.15 | 13.7 | 11.9749 | 13.06
2012-04-05 05:00 | 0 | 0 | 98405.7 | 5.8833 | 8.6 | 0.15 | 13.7 | 11.8504 | 13.06
2012-04-05 06:00 | 5 | 5 | 98405.7 | 5.8833 | 7.8 | 0.15 | 13.7 | 11.8504 | 13.06
2012-04-05 07:00 | 25 | 25 | 98405.7 | 5.95 | 7.4 | 0.15 | 13.7 | 11.8919 | 13.06
2012-04-05 08:00 | 41.3889 | 41.3889 | 98405.7 | 5.8667 | 7.3 | 0.15 | 13.7 | 11.84 | 13.06
2012-04-05 09:00 | 66.1111 | 66.1111 | 98405.7 | 6.2 | 8.3 | 0.15 | 13.7 | 12.0475 | 13.06
2012-04-05 10:00 | 78.6111 | 78.6111 | 98405.7 | 6.5667 | 8.8 | 0.15 | 13.7 | 12.2757 | 13.06
2012-04-05 11:00 | 91.6667 | 91.6667 | 98405.7 | 6.8167 | 8.8 | 0.15 | 13.7 | 12.4313 | 13.06
2012-04-05 12:00 | 100 | 100 | 98405.7 | 7.0333 | 8.3 | 0.15 | 13.7 | 12.5661 | 13.06
2012-04-05 13:00 | 98.3333 | 98.3333 | 98405.7 | 7.15 | 8.8 | 0.15 | 13.7 | 12.6388 | 13.06
2012-04-05 14:00 | 86.1111 | 86.1111 | 98405.7 | 7.2667 | 9.4 | 0.15 | 13.7 | 12.7114 | 13.06
2012-04-05 15:00 | 84.1667 | 84.1667 | 98405.7 | 7.5333 | 9.7 | 0.15 | 13.7 | 12.8773 | 13.06
2012-04-05 16:00 | 72.5 | 72.5 | 98405.7 | 7.75 | 10.2 | 0.15 | 13.7 | 13.0122 | 13.06
2012-04-05 17:00 | 26.6667 | 26.6667 | 98405.7 | 7.7333 | 11.6 | 0.15 | 13.7 | 13.0018 | 13.06
2012-04-05 18:00 | 4.7222 | 4.7222 | 98405.7 | 7.6333 | 10.9 | 0.15 | 13.7 | 12.9396 | 13.06
2012-04-05 19:00 | 0 | 0 | 98405.7 | 7.35 | 10.4 | 0.15 | 13.7 | 12.7632 | 13.06
2012-04-05 20:00 | 0 | 0 | 98405.7 | 7.1167 | 10.4 | 0.15 | 13.7 | 12.618 | 13.06
2012-04-05 21:00 | 0 | 0 | 98405.7 | 6.8833 | 10.9 | 0.15 | 13.7 | 12.4728 | 13.06
2012-04-05 22:00 | 0 | 0 | 98405.7 | 6.65 | 12.9 | 0.15 | 13.7 | 12.3276 | 13.06
2012-04-05 23:00 | 0 | 0 | 98405.7 | 6.4667 | 12.4 | 0.15 | 13.7 | 12.2135 | 13.06
2012-04-06 | 0 | 0 | 98405.7 | 6.25 | 12.9 | 0.15 | 13.7 | 12.0786 | 13.06
2012-04-06 01:00 | 0 | 0 | 98405.7 | 5.9667 | 11.9 | 0.15 | 13.7 | 11.9023 | 13.06
2012-04-06 02:00 | 0 | 0 | 98405.7 | 5.65 | 9.7 | 0.15 | 13.7 | 11.7052 | 13.06
2012-04-06 03:00 | 0 | 0 | 98405.7 | 5.3667 | 9.7 | 0.15 | 13.7 | 11.5288 | 13.06
2012-04-06 04:00 | 0 | 0 | 98405.7 | 5.0333 | 9.3 | 0.15 | 13.7 | 11.3213 | 13.06
2012-04-06 05:00 | 0 | 0 | 98405.7 | 4.8167 | 7.6 | 0.15 | 13.7 | 11.1865 | 13.06
2012-04-06 06:00 | 5.2778 | 5.2778 | 98405.7 | 4.8667 | 7.2 | 0.15 | 13.7 | 11.2176 | 13.06
2012-04-06 07:00 | 57.2222 | 57.2222 | 98405.7 | 5.1833 | 8.3 | 0.15 | 13.7 | 11.4147 | 13.06
2012-04-06 08:00 | 124.1667 | 124.1667 | 98405.7 | 5.7167 | 9.4 | 0.15 | 13.7 | 11.7467 | 13.06
2012-04-06 09:00 | 213.3333 | 213.8889 | 98405.7 | 6.4667 | 9.3 | 0.15 | 13.7 | 12.2135 | 13.06
2012-04-06 10:00 | 209.1667 | 209.7222 | 98405.7 | 6.8 | 8.9 | 0.15 | 13.7 | 12.4209 | 13.06
2012-04-06 11:00 | 259.7222 | 260.2778 | 98405.7 | 7.25 | 8.5 | 0.15 | 13.7 | 12.701 | 13.06
2012-04-06 12:00 | 345.8333 | 375 | 98405.7 | 7.7667 | 8.8 | 0.15 | 13.7 | 13.0226 | 13.06
2012-04-06 13:00 | 271.9444 | 646.1111 | 98405.7 | 8.9667 | 9.3 | 0.15 | 13.7 | 13.7695 | 13.06
2012-04-06 14:00 | 192.2222 | 584.7222 | 98405.7 | 9.6667 | 9.7 | 0.15 | 13.7 | 14.2051 | 13.06
2012-04-06 15:00 | 163.0556 | 497.7778 | 98405.7 | 10.4333 | 10.7 | 0.15 | 13.7 | 14.6823 | 13.06
2012-04-06 16:00 | 172.5 | 325.2778 | 98405.7 | 10.4 | 8.7 | 0.15 | 13.7 | 14.6616 | 13.06
2012-04-06 17:00 | 136.9444 | 189.1667 | 98405.7 | 10.2833 | 8.1 | 0.15 | 13.7 | 14.5889 | 13.06
2012-04-06 18:00 | 58.6111 | 61.9444 | 98405.7 | 9.3667 | 9.8 | 0.15 | 13.7 | 14.0184 | 13.06
2012-04-06 19:00 | 1.3889 | 1.3889 | 98405.7 | 8.8167 | 10.5 | 0.15 | 13.7 | 13.6761 | 13.06
2012-04-06 20:00 | 0 | 0 | 98405.7 | 8.45 | 10 | 0.15 | 13.7 | 13.4479 | 13.06
2012-04-06 21:00 | 0 | 0 | 98405.7 | 7.55 | 10.2 | 0.15 | 13.7 | 12.8877 | 13.06
2012-04-06 22:00 | 0 | 0 | 98405.7 | 6.7333 | 10 | 0.15 | 13.7 | 12.3794 | 13.06
2012-04-06 23:00 | 0 | 0 | 98405.7 | 5.3333 | 9.8 | 0.15 | 13.7 | 11.5081 | 13.06
2012-04-07 | 0 | 0 | 98405.7 | 5 | 8.9 | 0.15 | 13.7 | 11.3006 | 13.06
2012-04-07 01:00 | 0 | 0 | 98405.7 | 4.4833 | 8.8 | 0.15 | 13.7 | 10.979 | 13.06
2012-04-07 02:00 | 0 | 0 | 98405.7 | 4.0167 | 8.4 | 0.15 | 13.7 | 10.6886 | 13.06
2012-04-07 03:00 | 0 | 0 | 98405.7 | 3.9167 | 8.5 | 0.15 | 13.7 | 10.6263 | 13.06
2012-04-07 04:00 | 0 | 0 | 98405.7 | 4.1833 | 10.3 | 0.15 | 13.7 | 10.7923 | 13.06
2012-04-07 05:00 | 0 | 0 | 98405.7 | 4.3833 | 9.8 | 0.15 | 13.7 | 10.9168 | 13.06
2012-04-07 06:00 | 8.0556 | 8.0556 | 98405.7 | 4.4 | 8.5 | 0.15 | 13.7 | 10.9272 | 13.06
2012-04-07 07:00 | 81.1111 | 82.2222 | 98405.7 | 4.8667 | 8.9 | 0.15 | 13.7 | 11.2176 | 13.06
2012-04-07 08:00 | 139.7222 | 145 | 98405.7 | 5.5 | 8.9 | 0.15 | 13.7 | 11.6118 | 13.06
2012-04-07 09:00 | 78.8889 | 78.8889 | 98405.7 | 5.3167 | 8.3 | 0.15 | 13.7 | 11.4977 | 13.06
2012-04-07 10:00 | 170.2778 | 193.0556 | 98405.7 | 5.4833 | 6.7 | 0.15 | 13.7 | 11.6014 | 13.06
2012-04-07 11:00 | 275 | 421.6667 | 98405.7 | 6.8 | 6 | 0.15 | 13.7 | 12.4209 | 13.06
2012-04-07 12:00 | 310 | 398.8889 | 98405.7 | 7.3333 | 6.4 | 0.15 | 13.7 | 12.7529 | 13.06
2012-04-07 13:00 | 260.8333 | 391.6667 | 98405.7 | 7.5833 | 7 | 0.15 | 13.7 | 12.9085 | 13.06
2012-04-07 14:00 | 257.2222 | 285.8333 | 98405.7 | 7.75 | 6.8 | 0.15 | 13.7 | 13.0122 | 13.06
2012-04-07 15:00 | 128.8889 | 130 | 98405.7 | 6.9667 | 6 | 0.15 | 13.7 | 12.5247 | 13.06
2012-04-07 16:00 | 59.4444 | 59.4444 | 98405.7 | 6.0167 | 4.6 | 0.15 | 13.7 | 11.9334 | 13.06
2012-04-07 17:00 | 94.1667 | 94.1667 | 98405.7 | 6.25 | 4 | 0.15 | 13.7 | 12.0786 | 13.06
2012-04-07 18:00 | 26.3889 | 26.3889 | 98405.7 | 5.85 | 3.6 | 0.15 | 13.7 | 11.8296 | 13.06
2012-04-07 19:00 | 1.3889 | 1.3889 | 98405.7 | 5.3333 | 3.6 | 0.15 | 13.7 | 11.5081 | 13.06
2012-04-07 20:00 | 0 | 0 | 98405.7 | 4.7833 | 3.6 | 0.15 | 13.7 | 11.1657 | 13.06
2012-04-07 21:00 | 0 | 0 | 98405.7 | 4.55 | 2.9 | 0.15 | 13.7 | 11.0205 | 13.06
2012-04-07 22:00 | 0 | 0 | 98405.7 | 4.4833 | 2.7 | 0.15 | 13.7 | 10.979 | 13.06
2012-04-07 23:00 | 0 | 0 | 98405.7 | 3.75 | 4 | 0.15 | 13.7 | 10.5226 | 13.06
2012-04-08 | 0 | 0 | 98405.7 | 2.6 | 4.4 | 0.15 | 13.7 | 9.8068 | 13.06
2012-04-08 01:00 | 0 | 0 | 98405.7 | 2.2333 | 4.4 | 0.15 | 13.7 | 9.5786 | 13.06
2012-04-08 02:00 | 0 | 0 | 98405.7 | 2.0167 | 5.9 | 0.15 | 13.7 | 9.4438 | 13.06
2012-04-08 03:00 | 0 | 0 | 98405.7 | 1.9667 | 6 | 0.15 | 13.7 | 9.4127 | 13.06
2012-04-08 04:00 | 0 | 0 | 98405.7 | 2.1667 | 5.3 | 0.15 | 13.7 | 9.5371 | 13.06
2012-04-08 05:00 | 0 | 0 | 98405.7 | 1.75 | 4 | 0.15 | 13.7 | 9.2778 | 13.06
2012-04-08 06:00 | 19.1667 | 27.2222 | 98405.7 | 1 | 2.6 | 0.15 | 13.7 | 8.811 | 13.06
2012-04-08 07:00 | 63.8889 | 154.7222 | 98405.7 | 2.7167 | 3.6 | 0.15 | 13.7 | 9.8795 | 13.06
2012-04-08 08:00 | 92.7778 | 308.0556 | 98405.7 | 4.3333 | 4.1 | 0.15 | 13.7 | 10.8857 | 13.06
2012-04-08 09:00 | 113.6111 | 444.4444 | 98405.7 | 5.3167 | 4.2 | 0.15 | 13.7 | 11.4977 | 13.06
2012-04-08 10:00 | 137.5 | 582.2222 | 98405.7 | 6.2 | 3.9 | 0.15 | 13.7 | 12.0475 | 13.06
2012-04-08 11:00 | 218.3333 | 525.8333 | 98405.7 | 6.6167 | 4 | 0.15 | 13.7 | 12.3068 | 13.06
2012-04-08 12:00 | 198.0556 | 358.0556 | 98405.7 | 7 | 3.3 | 0.15 | 13.7 | 12.5454 | 13.06
2012-04-08 13:00 | 200 | 680.5556 | 98405.7 | 8.4167 | 2.4 | 0.15 | 13.7 | 13.4271 | 13.06
2012-04-08 14:00 | 218.8889 | 554.4444 | 98405.7 | 8.8 | 1.8 | 0.15 | 13.7 | 13.6657 | 13.06
2012-04-08 15:00 | 188.6111 | 424.4444 | 98405.7 | 8.7 | 1.3 | 0.15 | 13.7 | 13.6035 | 13.06
2012-04-08 16:00 | 163.0556 | 346.3889 | 98405.7 | 9.05 | 2.7 | 0.15 | 13.7 | 13.8213 | 13.06
2012-04-08 17:00 | 95.8333 | 228.3333 | 98405.7 | 9 | 2.4 | 0.15 | 13.7 | 13.7902 | 13.06
2012-04-08 18:00 | 45.5556 | 60.2778 | 98405.7 | 7.5333 | 2.7 | 0.15 | 13.7 | 12.8773 | 13.06
2012-04-08 19:00 | 0.83333 | 0.83333 | 98405.7 | 7.3167 | 4 | 0.15 | 13.7 | 12.7425 | 13.06
2012-04-08 20:00 | 0 | 0 | 98405.7 | 7.9333 | 4 | 0.15 | 13.7 | 13.1263 | 13.06
2012-04-08 21:00 | 0 | 0 | 98405.7 | 8.1167 | 3.9 | 0.15 | 13.7 | 13.2404 | 13.06
2012-04-08 22:00 | 0 | 0 | 98405.7 | 8.1167 | 4 | 0.15 | 13.7 | 13.2404 | 13.06
2012-04-08 23:00 | 0 | 0 | 98405.7 | 8.0333 | 5.3 | 0.15 | 13.7 | 13.1885 | 13.06
2012-04-09 | 0 | 0 | 98405.7 | 7.9333 | 5.7 | 0.15 | 13.7 | 13.1263 | 13.06
2012-04-09 01:00 | 0 | 0 | 98405.7 | 7.2167 | 5.4 | 0.15 | 13.7 | 12.6803 | 13.06
2012-04-09 02:00 | 0 | 0 | 98405.7 | 6.15 | 5.2 | 0.15 | 13.7 | 12.0164 | 13.06
2012-04-09 03:00 | 0 | 0 | 98405.7 | 5.6167 | 6 | 0.15 | 13.7 | 11.6844 | 13.06
2012-04-09 04:00 | 0 | 0 | 98405.7 | 5.5667 | 5.6 | 0.15 | 13.7 | 11.6533 | 13.06
2012-04-09 05:00 | 0 | 0 | 98405.7 | 5.6667 | 5.6 | 0.15 | 13.7 | 11.7155 | 13.06
2012-04-09 06:00 | 0.55556 | 0.55556 | 98405.7 | 5.9833 | 7.1 | 0.15 | 13.7 | 11.9126 | 13.06
2012-04-09 07:00 | 8.3333 | 8.3333 | 98405.7 | 6.4333 | 10.1 | 0.15 | 13.7 | 12.1927 | 13.06
2012-04-09 08:00 | 29.4444 | 29.4444 | 98405.7 | 6.7667 | 10.4 | 0.15 | 13.7 | 12.4002 | 13.06
2012-04-09 09:00 | 83.0556 | 83.0556 | 98405.7 | 7.2167 | 10 | 0.15 | 13.7 | 12.6803 | 13.06
2012-04-09 10:00 | 178.0556 | 178.0556 | 98405.7 | 8.9333 | 12.5 | 0.15 | 13.7 | 13.7487 | 13.06
2012-04-09 11:00 | 199.7222 | 199.7222 | 98405.7 | 10.0667 | 10.7 | 0.15 | 13.7 | 14.4541 | 13.06
2012-04-09 12:00 | 254.7222 | 255.2778 | 98405.7 | 10.4667 | 9.2 | 0.15 | 13.7 | 14.7031 | 13.06
2012-04-09 13:00 | 114.1667 | 114.1667 | 98405.7 | 10.0833 | 10.1 | 0.15 | 13.7 | 14.4645 | 13.06
2012-04-09 14:00 | 175 | 175 | 98405.7 | 10.4667 | 9.6 | 0.15 | 13.7 | 14.7031 | 13.06
2012-04-09 15:00 | 104.7222 | 104.7222 | 98405.7 | 10.0833 | 10.3 | 0.15 | 13.7 | 14.4645 | 13.06
2012-04-09 16:00 | 80.2778 | 80.2778 | 98405.7 | 10.2 | 11.5 | 0.15 | 13.7 | 14.5371 | 13.06
2012-04-09 17:00 | 22.2222 | 22.2222 | 98405.7 | 9.8833 | 10.4 | 0.15 | 13.7 | 14.34 | 13.06
2012-04-09 18:00 | 9.7222 | 9.7222 | 98405.7 | 9.7 | 11.2 | 0.15 | 13.7 | 14.2259 | 13.06
2012-04-09 19:00 | 0.27778 | 0.27778 | 98405.7 | 9.65 | 11.6 | 0.15 | 13.7 | 14.1948 | 13.06
2012-04-09 20:00 | 0 | 0 | 98405.7 | 9.4 | 12.1 | 0.15 | 13.7 | 14.0392 | 13.06
2012-04-09 21:00 | 0 | 0 | 98405.7 | 9.1167 | 12.8 | 0.15 | 13.7 | 13.8628 | 13.06
2012-04-09 22:00 | 0 | 0 | 98405.7 | 9.0833 | 13.9 | 0.15 | 13.7 | 13.8421 | 13.06
2012-04-09 23:00 | 0 | 0 | 98405.7 | 9.05 | 13.1 | 0.15 | 13.7 | 13.8213 | 13.06
2012-04-10 | 0 | 0 | 98405.7 | 9.2167 | 14.7 | 0.15 | 13.7 | 13.9251 | 13.06
2012-04-10 01:00 | 0 | 0 | 98405.7 | 9.1333 | 15.2 | 0.15 | 13.7 | 13.8732 | 13.06
2012-04-10 02:00 | 0 | 0 | 98405.7 | 9.1167 | 13.4 | 0.15 | 13.7 | 13.8628 | 13.06
2012-04-10 03:00 | 0 | 0 | 98405.7 | 9.3167 | 12.6 | 0.15 | 13.7 | 13.9873 | 13.06
2012-04-10 04:00 | 0 | 0 | 98405.7 | 9.7 | 13.2 | 0.15 | 13.7 | 14.2259 | 13.06
2012-04-10 05:00 | 0 | 0 | 98405.7 | 10.5333 | 13.6 | 0.15 | 13.7 | 14.7445 | 13.06
2012-04-10 06:00 | 3.6111 | 3.6111 | 98405.7 | 10.8333 | 12.8 | 0.15 | 13.7 | 14.9313 | 13.06
2012-04-10 07:00 | 44.4444 | 44.4444 | 98405.7 | 10.8833 | 13.5 | 0.15 | 13.7 | 14.9624 | 13.06
2012-04-10 08:00 | 74.4444 | 74.4444 | 98405.7 | 11.3 | 13.1 | 0.15 | 13.7 | 15.2217 | 13.06
2012-04-10 09:00 | 97.2222 | 97.2222 | 98405.7 | 11.5167 | 12.2 | 0.15 | 13.7 | 15.3566 | 13.06
2012-04-10 10:00 | 133.3333 | 133.6111 | 98405.7 | 12.0667 | 11.1 | 0.15 | 13.7 | 15.6989 | 13.06
2012-04-10 11:00 | 125.2778 | 125.2778 | 98405.7 | 11.55 | 10.5 | 0.15 | 13.7 | 15.3773 | 13.06
2012-04-10 12:00 | 143.6111 | 143.6111 | 98405.7 | 11.75 | 9.9 | 0.15 | 13.7 | 15.5018 | 13.06
2012-04-10 13:00 | 122.5 | 122.5 | 98405.7 | 12.1833 | 9.6 | 0.15 | 13.7 | 15.7715 | 13.06
2012-04-10 14:00 | 159.1667 | 159.1667 | 98405.7 | 12.55 | 10.9 | 0.15 | 13.7 | 15.9997 | 13.06
2012-04-10 15:00 | 105.8333 | 105.8333 | 98405.7 | 12.7 | 9.6 | 0.15 | 13.7 | 16.0931 | 13.06
2012-04-10 16:00 | 66.1111 | 66.1111 | 98405.7 | 12.85 | 10.2 | 0.15 | 13.7 | 16.1864 | 13.06
2012-04-10 17:00 | 43.6111 | 43.6111 | 98405.7 | 13.35 | 6.6 | 0.15 | 13.7 | 16.4976 | 13.06
2012-04-10 18:00 | 4.7222 | 4.7222 | 98405.7 | 13.9667 | 8 | 0.15 | 13.7 | 16.8815 | 13.06
2012-04-10 19:00 | 0 | 0 | 98405.7 | 11.4 | 9.5 | 0.15 | 13.7 | 15.284 | 13.06
2012-04-10 20:00 | 0 | 0 | 98405.7 | 8.55 | 10.5 | 0.15 | 13.7 | 13.5101 | 13.06
2012-04-10 21:00 | 0 | 0 | 98405.7 | 8.25 | 10.6 | 0.15 | 13.7 | 13.3234 | 13.06
2012-04-10 22:00 | 0 | 0 | 98405.7 | 7.8833 | 10.2 | 0.15 | 13.7 | 13.0952 | 13.06
2012-04-10 23:00 | 0 | 0 | 98405.7 | 7.7333 | 9 | 0.15 | 13.7 | 13.0018 | 13.06
2012-04-11 | 0 | 0 | 98405.7 | 7.7833 | 10.2 | 0.15 | 13.7 | 13.0329 | 13.06
2012-04-11 01:00 | 0 | 0 | 98405.7 | 8.0167 | 8.6 | 0.15 | 13.7 | 13.1782 | 13.06
2012-04-11 02:00 | 0 | 0 | 98405.7 | 7.6833 | 8.8 | 0.15 | 13.7 | 12.9707 | 13.06
2012-04-11 03:00 | 0 | 0 | 98405.7 | 7.65 | 9.9 | 0.15 | 13.7 | 12.95 | 13.06
2012-04-11 04:00 | 0 | 0 | 98405.7 | 7.4 | 10.6 | 0.15 | 13.7 | 12.7944 | 13.06
2012-04-11 05:00 | 0 | 0 | 98405.7 | 6.05 | 10.7 | 0.15 | 13.7 | 11.9541 | 13.06
2012-04-11 06:00 | 18.0556 | 18.0556 | 98405.7 | 6.2833 | 10.9 | 0.15 | 13.7 | 12.0993 | 13.06
2012-04-11 07:00 | 111.6667 | 121.9444 | 98405.7 | 6.8167 | 10.7 | 0.15 | 13.7 | 12.4313 | 13.06
2012-04-11 08:00 | 201.9444 | 260.5556 | 98405.7 | 8.15 | 10.4 | 0.15 | 13.7 | 13.2612 | 13.06
2012-04-11 09:00 | 251.3889 | 298.8889 | 98405.7 | 8.9667 | 10.4 | 0.15 | 13.7 | 13.7695 | 13.06
2012-04-11 10:00 | 276.9444 | 374.7222 | 98405.7 | 9.65 | 10.2 | 0.15 | 13.7 | 14.1948 | 13.06
2012-04-11 11:00 | 238.3333 | 532.2222 | 98405.7 | 10.5 | 10.1 | 0.15 | 13.7 | 14.7238 | 13.06
2012-04-11 12:00 | 188.0556 | 429.1667 | 98405.7 | 11.1333 | 10.4 | 0.15 | 13.7 | 15.118 | 13.06
2012-04-11 13:00 | 232.2222 | 410.2778 | 98405.7 | 12.1833 | 10.3 | 0.15 | 13.7 | 15.7715 | 13.06
2012-04-11 14:00 | 182.2222 | 554.4444 | 98405.7 | 13.05 | 10.3 | 0.15 | 13.7 | 16.3109 | 13.06
2012-04-11 15:00 | 149.4444 | 560.8333 | 98405.7 | 13.5333 | 9.7 | 0.15 | 13.7 | 16.6117 | 13.06
2012-04-11 16:00 | 141.9444 | 391.6667 | 98405.7 | 13.2833 | 9.2 | 0.15 | 13.7 | 16.4561 | 13.06
2012-04-11 17:00 | 125.8333 | 283.3333 | 98405.7 | 12.9 | 9.8 | 0.15 | 13.7 | 16.2176 | 13.06
2012-04-11 18:00 | 51.9444 | 88.0556 | 98405.7 | 11.1333 | 8.7 | 0.15 | 13.7 | 15.118 | 13.06
2012-04-11 19:00 | 3.0556 | 3.0556 | 98405.7 | 10.1333 | 9.3 | 0.15 | 13.7 | 14.4956 | 13.06
2012-04-11 20:00 | 0 | 0 | 98405.7 | 9.0833 | 10.7 | 0.15 | 13.7 | 13.8421 | 13.06
2012-04-11 21:00 | 0 | 0 | 98405.7 | 8.6167 | 10.8 | 0.15 | 13.7 | 13.5516 | 13.06
2012-04-11 22:00 | 0 | 0 | 98405.7 | 8.2 | 10.9 | 0.15 | 13.7 | 13.2923 | 13.06
2012-04-11 23:00 | 0 | 0 | 98405.7 | 8.0167 | 11.7 | 0.15 | 13.7 | 13.1782 | 13.06
2012-04-12 | 0 | 0 | 98405.7 | 7.75 | 11.9 | 0.15 | 13.7 | 13.0122 | 13.06
2012-04-12 01:00 | 0 | 0 | 98405.7 | 7.5667 | 11.1 | 0.15 | 13.7 | 12.8981 | 13.06
2012-04-12 02:00 | 0 | 0 | 98405.7 | 7.1333 | 11.9 | 0.15 | 13.7 | 12.6284 | 13.06
2012-04-12 03:00 | 0 | 0 | 98405.7 | 7.4667 | 11 | 0.15 | 13.7 | 12.8359 | 13.06
2012-04-12 04:00 | 0 | 0 | 98405.7 | 7.1667 | 11.4 | 0.15 | 13.7 | 12.6491 | 13.06
2012-04-12 05:00 | 0 | 0 | 98405.7 | 6.9667 | 11.9 | 0.15 | 13.7 | 12.5247 | 13.06
2012-04-12 06:00 | 6.3889 | 6.3889 | 98405.7 | 7.2833 | 12.1 | 0.15 | 13.7 | 12.7217 | 13.06
2012-04-12 07:00 | 60 | 60 | 98405.7 | 7.4333 | 11.4 | 0.15 | 13.7 | 12.8151 | 13.06
2012-04-12 08:00 | 173.6111 | 173.6111 | 98405.7 | 7.8333 | 11.4 | 0.15 | 13.7 | 13.0641 | 13.06
2012-04-12 09:00 | 241.1111 | 247.5 | 98405.7 | 8.4167 | 11.6 | 0.15 | 13.7 | 13.4271 | 13.06
2012-04-12 10:00 | 189.7222 | 191.1111 | 98405.7 | 8.5833 | 11 | 0.15 | 13.7 | 13.5309 | 13.06
2012-04-12 11:00 | 288.3333 | 296.3889 | 98405.7 | 8.9333 | 10.5 | 0.15 | 13.7 | 13.7487 | 13.06
2012-04-12 12:00 | 208.8889 | 220 | 98405.7 | 9.1167 | 9.9 | 0.15 | 13.7 | 13.8628 | 13.06
2012-04-12 13:00 | 263.0556 | 580 | 98405.7 | 10.4333 | 9.8 | 0.15 | 13.7 | 14.6823 | 13.06
2012-04-12 14:00 | 152.5 | 152.7778 | 98405.7 | 9.9 | 9.8 | 0.15 | 13.7 | 14.3504 | 13.06
2012-04-12 15:00 | 213.3333 | 221.6667 | 98405.7 | 10.3333 | 9.4 | 0.15 | 13.7 | 14.6201 | 13.06
2012-04-12 16:00 | 208.6111 | 213.0556 | 98405.7 | 10.3667 | 9.9 | 0.15 | 13.7 | 14.6408 | 13.06
2012-04-12 17:00 | 163.8889 | 198.8889 | 98405.7 | 10.7167 | 10.6 | 0.15 | 13.7 | 14.8587 | 13.06
2012-04-12 18:00 | 67.2222 | 76.9444 | 98405.7 | 10.3333 | 11 | 0.15 | 13.7 | 14.6201 | 13.06
2012-04-12 19:00 | 6.6667 | 6.6667 | 98405.7 | 8.3333 | 11.2 | 0.15 | 13.7 | 13.3753 | 13.06
2012-04-12 20:00 | 0 | 0 | 98405.7 | 6.9333 | 11.6 | 0.15 | 13.7 | 12.5039 | 13.06
2012-04-12 21:00 | 0 | 0 | 98405.7 | 5.9167 | 12.5 | 0.15 | 13.7 | 11.8711 | 13.06
2012-04-12 22:00 | 0 | 0 | 98405.7 | 5.75 | 12.6 | 0.15 | 13.7 | 11.7674 | 13.06
2012-04-12 23:00 | 0 | 0 | 98405.7 | 5.05 | 12.4 | 0.15 | 13.7 | 11.3317 | 13.06
2012-04-13 | 0 | 0 | 98405.7 | 5.45 | 12.7 | 0.15 | 13.7 | 11.5807 | 13.06
2012-04-13 01:00 | 0 | 0 | 98405.7 | 5.1 | 13.1 | 0.15 | 13.7 | 11.3628 | 13.06
2012-04-13 02:00 | 0 | 0 | 98405.7 | 5.2833 | 13.2 | 0.15 | 13.7 | 11.4769 | 13.06
2012-04-13 03:00 | 0 | 0 | 98405.7 | 5.35 | 12.6 | 0.15 | 13.7 | 11.5184 | 13.06
2012-04-13 04:00 | 0 | 0 | 98405.7 | 3.8667 | 12.3 | 0.15 | 13.7 | 10.5952 | 13.06
2012-04-13 05:00 | 0 | 0 | 98405.7 | 3.7 | 11.7 | 0.15 | 13.7 | 10.4915 | 13.06
2012-04-13 06:00 | 26.1111 | 26.1111 | 98405.7 | 3.5 | 10.4 | 0.15 | 13.7 | 10.367 | 13.06
2012-04-13 07:00 | 109.7222 | 111.3889 | 98405.7 | 4.9167 | 10.6 | 0.15 | 13.7 | 11.2487 | 13.06
2012-04-13 08:00 | 101.6667 | 101.6667 | 98405.7 | 5.3333 | 9.3 | 0.15 | 13.7 | 11.5081 | 13.06
2012-04-13 09:00 | 136.9444 | 137.5 | 98405.7 | 5.4167 | 7.9 | 0.15 | 13.7 | 11.5599 | 13.06
2012-04-13 10:00 | 161.6667 | 161.9444 | 98405.7 | 6.2667 | 9 | 0.15 | 13.7 | 12.089 | 13.06
2012-04-13 11:00 | 224.1667 | 224.1667 | 98405.7 | 7.25 | 7.6 | 0.15 | 13.7 | 12.701 | 13.06
2012-04-13 12:00 | 374.1667 | 566.3889 | 98405.7 | 8.7667 | 7.5 | 0.15 | 13.7 | 13.645 | 13.06
2012-04-13 13:00 | 246.9444 | 685 | 98405.7 | 10.0333 | 8.3 | 0.15 | 13.7 | 14.4333 | 13.06
2012-04-13 14:00 | 231.1111 | 525.5556 | 98405.7 | 10.6 | 9 | 0.15 | 13.7 | 14.786 | 13.06
2012-04-13 15:00 | 201.1111 | 503.6111 | 98405.7 | 11.2333 | 6.3 | 0.15 | 13.7 | 15.1802 | 13.06
2012-04-13 16:00 | 175.8333 | 334.4444 | 98405.7 | 11.4667 | 7.9 | 0.15 | 13.7 | 15.3255 | 13.06
2012-04-13 17:00 | 123.8889 | 182.7778 | 98405.7 | 11.4333 | 9.2 | 0.15 | 13.7 | 15.3047 | 13.06
2012-04-13 18:00 | 60.2778 | 85.2778 | 98405.7 | 11.25 | 8.3 | 0.15 | 13.7 | 15.1906 | 13.06
2012-04-13 19:00 | 4.4444 | 4.4444 | 98405.7 | 8.6333 | 8.6 | 0.15 | 13.7 | 13.562 | 13.06
2012-04-13 20:00 | 0 | 0 | 98405.7 | 6.95 | 8.4 | 0.15 | 13.7 | 12.5143 | 13.06
2012-04-13 21:00 | 0 | 0 | 98405.7 | 5.9833 | 7.8 | 0.15 | 13.7 | 11.9126 | 13.06
2012-04-13 22:00 | 0 | 0 | 98405.7 | 4.4 | 6.9 | 0.15 | 13.7 | 10.9272 | 13.06
2012-04-13 23:00 | 0 | 0 | 98405.7 | 3.2833 | 5.2 | 0.15 | 13.7 | 10.2321 | 13.06
2012-04-14 | 0 | 0 | 98405.7 | 3.9833 | 5.2 | 0.15 | 13.7 | 10.6678 | 13.06
2012-04-14 01:00 | 0 | 0 | 98405.7 | 4.0833 | 4.5 | 0.15 | 13.7 | 10.7301 | 13.06
2012-04-14 02:00 | 0 | 0 | 98405.7 | 3 | 3.4 | 0.15 | 13.7 | 10.0558 | 13.06
2012-04-14 03:00 | 0 | 0 | 98405.7 | 3.8 | 3.2 | 0.15 | 13.7 | 10.5537 | 13.06
2012-04-14 04:00 | 0 | 0 | 98405.7 | 4.6667 | 3.3 | 0.15 | 13.7 | 11.0931 | 13.06
2012-04-14 05:00 | 0 | 0 | 98405.7 | 4.8667 | 3.9 | 0.15 | 13.7 | 11.2176 | 13.06
2012-04-14 06:00 | 21.1111 | 21.1111 | 98405.7 | 5.2167 | 5.1 | 0.15 | 13.7 | 11.4355 | 13.06
2012-04-14 07:00 | 76.3889 | 77.2222 | 98405.7 | 6.05 | 6.3 | 0.15 | 13.7 | 11.9541 | 13.06
2012-04-14 08:00 | 175.5556 | 211.9444 | 98405.7 | 7.1167 | 6.6 | 0.15 | 13.7 | 12.618 | 13.06
2012-04-14 09:00 | 253.0556 | 257.2222 | 98405.7 | 8.5167 | 9.5 | 0.15 | 13.7 | 13.4894 | 13.06
2012-04-14 10:00 | 223.3333 | 223.6111 | 98405.7 | 9.6167 | 11.4 | 0.15 | 13.7 | 14.174 | 13.06
2012-04-14 11:00 | 381.9444 | 481.1111 | 98405.7 | 11.35 | 12.4 | 0.15 | 13.7 | 15.2528 | 13.06
2012-04-14 12:00 | 365 | 608.8889 | 98405.7 | 12.5667 | 14.8 | 0.15 | 13.7 | 16.0101 | 13.06
2012-04-14 13:00 | 403.3333 | 567.2222 | 98405.7 | 12.5 | 11.9 | 0.15 | 13.7 | 15.9686 | 13.06
2012-04-14 14:00 | 153.8889 | 171.9444 | 98405.7 | 10.95 | 14.7 | 0.15 | 13.7 | 15.0039 | 13.06
2012-04-14 15:00 | 60 | 60 | 98405.7 | 8.35 | 15.6 | 0.15 | 13.7 | 13.3856 | 13.06
2012-04-14 16:00 | 145.2778 | 146.3889 | 98405.7 | 8.4667 | 14.9 | 0.15 | 13.7 | 13.4583 | 13.06
2012-04-14 17:00 | 151.3889 | 196.3889 | 98405.7 | 10.35 | 15.3 | 0.15 | 13.7 | 14.6304 | 13.06
2012-04-14 18:00 | 64.7222 | 69.4444 | 98405.7 | 9.6333 | 14.5 | 0.15 | 13.7 | 14.1844 | 13.06
2012-04-14 19:00 | 6.3889 | 6.3889 | 98405.7 | 8.6333 | 14 | 0.15 | 13.7 | 13.562 | 13.06
2012-04-14 20:00 | 0 | 0 | 98405.7 | 8.1167 | 13.9 | 0.15 | 13.7 | 13.2404 | 13.06
2012-04-14 21:00 | 0 | 0 | 98405.7 | 7.9833 | 13.4 | 0.15 | 13.7 | 13.1574 | 13.06
2012-04-14 22:00 | 0 | 0 | 98405.7 | 8.2333 | 11.7 | 0.15 | 13.7 | 13.313 | 13.06
2012-04-14 23:00 | 0 | 0 | 98405.7 | 8.0667 | 10.6 | 0.15 | 13.7 | 13.2093 | 13.06
2012-04-15 | 0 | 0 | 98405.7 | 7.8 | 8.9 | 0.15 | 13.7 | 13.0433 | 13.06
2012-04-15 01:00 | 0 | 0 | 98405.7 | 7.2 | 7.4 | 0.15 | 13.7 | 12.6699 | 13.06
2012-04-15 02:00 | 0 | 0 | 98405.7 | 6.4167 | 3.6 | 0.15 | 13.7 | 12.1823 | 13.06
2012-04-15 03:00 | 0 | 0 | 98405.7 | 6.0667 | 4.7 | 0.15 | 13.7 | 11.9645 | 13.06
2012-04-15 04:00 | 0 | 0 | 98405.7 | 5.95 | 5.5 | 0.15 | 13.7 | 11.8919 | 13.06
2012-04-15 05:00 | 0 | 0 | 98405.7 | 5.7 | 4.6 | 0.15 | 13.7 | 11.7363 | 13.06
2012-04-15 06:00 | 8.3333 | 8.3333 | 98405.7 | 5.5167 | 5.5 | 0.15 | 13.7 | 11.6222 | 13.06
2012-04-15 07:00 | 32.2222 | 32.2222 | 98405.7 | 5.6 | 4.7 | 0.15 | 13.7 | 11.674 | 13.06
2012-04-15 08:00 | 81.9444 | 82.2222 | 98405.7 | 5.8667 | 4.3 | 0.15 | 13.7 | 11.84 | 13.06
2012-04-15 09:00 | 221.1111 | 221.3889 | 98405.7 | 6.4 | 3.3 | 0.15 | 13.7 | 12.172 | 13.06
2012-04-15 10:00 | 296.3889 | 297.7778 | 98405.7 | 7.05 | 3.7 | 0.15 | 13.7 | 12.5765 | 13.06
2012-04-15 11:00 | 94.1667 | 94.1667 | 98405.7 | 6.8 | 2.7 | 0.15 | 13.7 | 12.4209 | 13.06
2012-04-15 12:00 | 167.7778 | 168.0556 | 98405.7 | 7.3667 | 1.9 | 0.15 | 13.7 | 12.7736 | 13.06
2012-04-15 13:00 | 318.6111 | 332.5 | 98405.7 | 8.55 | 1.6 | 0.15 | 13.7 | 13.5101 | 13.06
2012-04-15 14:00 | 171.1111 | 171.1111 | 98405.7 | 8.6167 | 2.3 | 0.15 | 13.7 | 13.5516 | 13.06
2012-04-15 15:00 | 79.7222 | 79.7222 | 98405.7 | 8.2667 | 1.6 | 0.15 | 13.7 | 13.3338 | 13.06
2012-04-15 16:00 | 77.2222 | 77.2222 | 98405.7 | 8.2333 | 2.4 | 0.15 | 13.7 | 13.313 | 13.06
2012-04-15 17:00 | 43.6111 | 43.8889 | 98405.7 | 8.2333 | 3.4 | 0.15 | 13.7 | 13.313 | 13.06
2012-04-15 18:00 | 16.6667 | 16.6667 | 98405.7 | 7.9167 | 3.1 | 0.15 | 13.7 | 13.1159 | 13.06
2012-04-15 19:00 | 2.7778 | 2.7778 | 98405.7 | 7.4 | 2.9 | 0.15 | 13.7 | 12.7944 | 13.06
2012-04-15 20:00 | 0 | 0 | 98405.7 | 7.1667 | 2.8 | 0.15 | 13.7 | 12.6491 | 13.06
2012-04-15 21:00 | 0 | 0 | 98405.7 | 5.9167 | 2.9 | 0.15 | 13.7 | 11.8711 | 13.06
2012-04-15 22:00 | 0 | 0 | 98405.7 | 4.95 | 4.8 | 0.15 | 13.7 | 11.2695 | 13.06
2012-04-15 23:00 | 0 | 0 | 98405.7 | 4.4833 | 3.5 | 0.15 | 13.7 | 10.979 | 13.06
2012-04-16 | 0 | 0 | 98405.7 | 4.1833 | 5.8 | 0.15 | 13.7 | 10.7923 | 13.06
2012-04-16 01:00 | 0 | 0 | 98405.7 | 3.7167 | 7.7 | 0.15 | 13.7 | 10.5019 | 13.06
2012-04-16 02:00 | 0 | 0 | 98405.7 | 3.2333 | 8.2 | 0.15 | 13.7 | 10.201 | 13.06
2012-04-16 03:00 | 0 | 0 | 98405.7 | 2.3 | 7.9 | 0.15 | 13.7 | 9.6201 | 13.06
2012-04-16 04:00 | 0 | 0 | 98405.7 | 2.2333 | 8.5 | 0.15 | 13.7 | 9.5786 | 13.06
2012-04-16 05:00 | 0.27778 | 0.27778 | 98405.7 | 2.2333 | 8.6 | 0.15 | 13.7 | 9.5786 | 13.06
2012-04-16 06:00 | 32.5 | 47.7778 | 98405.7 | 2.5667 | 8.4 | 0.15 | 13.7 | 9.7861 | 13.06
2012-04-16 07:00 | 96.1111 | 190.5556 | 98405.7 | 3.9167 | 6.5 | 0.15 | 13.7 | 10.6263 | 13.06
2012-04-16 08:00 | 186.9444 | 316.6667 | 98405.7 | 5.2667 | 6.8 | 0.15 | 13.7 | 11.4666 | 13.06
2012-04-16 09:00 | 197.2222 | 351.1111 | 98405.7 | 6.1 | 5.4 | 0.15 | 13.7 | 11.9852 | 13.06
2012-04-16 10:00 | 213.0556 | 306.1111 | 98405.7 | 6.5833 | 6 | 0.15 | 13.7 | 12.2861 | 13.06
2012-04-16 11:00 | 233.8889 | 437.7778 | 98405.7 | 7.5333 | 5.3 | 0.15 | 13.7 | 12.8773 | 13.06
2012-04-16 12:00 | 217.5 | 539.1667 | 98405.7 | 8.2833 | 5.2 | 0.15 | 13.7 | 13.3441 | 13.06
2012-04-16 13:00 | 269.7222 | 436.9444 | 98405.7 | 8.6167 | 4.3 | 0.15 | 13.7 | 13.5516 | 13.06
2012-04-16 14:00 | 202.7778 | 364.4444 | 98405.7 | 8.5167 | 3.4 | 0.15 | 13.7 | 13.4894 | 13.06
2012-04-16 15:00 | 207.7778 | 377.2222 | 98405.7 | 9.2 | 5.3 | 0.15 | 13.7 | 13.9147 | 13.06
2012-04-16 16:00 | 173.6111 | 251.1111 | 98405.7 | 9.15 | 6.2 | 0.15 | 13.7 | 13.8836 | 13.06
2012-04-16 17:00 | 118.0556 | 201.9444 | 98405.7 | 9.05 | 7.5 | 0.15 | 13.7 | 13.8213 | 13.06
2012-04-16 18:00 | 39.4444 | 47.7778 | 98405.7 | 7.8333 | 7.3 | 0.15 | 13.7 | 13.0641 | 13.06
2012-04-16 19:00 | 13.8889 | 15.5556 | 98405.7 | 7.4167 | 7.8 | 0.15 | 13.7 | 12.8047 | 13.06
2012-04-16 20:00 | 0 | 0 | 98405.7 | 5.7833 | 8.3 | 0.15 | 13.7 | 11.7881 | 13.06
2012-04-16 21:00 | 0 | 0 | 98405.7 | 4.2167 | 9.3 | 0.15 | 13.7 | 10.8131 | 13.06
2012-04-16 22:00 | 0 | 0 | 98405.7 | 2.0833 | 10.9 | 0.15 | 13.7 | 9.4853 | 13.06
2012-04-16 23:00 | 0 | 0 | 98405.7 | 0.45 | 11.6 | 0.15 | 13.7 | 8.4687 | 13.06
2012-04-17 | 0 | 0 | 98405.7 | -0.033333 | 11.9 | 0.15 | 13.7 | 8.1679 | 13.06
2012-04-17 01:00 | 0 | 0 | 98405.7 | -1.0167 | 11.5 | 0.15 | 13.7 | 7.5558 | 13.06
2012-04-17 02:00 | 0 | 0 | 98405.7 | -1.4667 | 11.1 | 0.15 | 13.7 | 7.2757 | 13.06
2012-04-17 03:00 | 0 | 0 | 98405.7 | -1.7833 | 10.9 | 0.15 | 13.7 | 7.0787 | 13.06
2012-04-17 04:00 | 0 | 0 | 98405.7 | -1.2833 | 9.9 | 0.15 | 13.7 | 7.3899 | 13.06
2012-04-17 05:00 | 1.1111 | 1.1111 | 98405.7 | -0.31667 | 9.8 | 0.15 | 13.7 | 7.9915 | 13.06
2012-04-17 06:00 | 55 | 77.7778 | 98405.7 | 0.75 | 8.8 | 0.15 | 13.7 | 8.6554 | 13.06
2012-04-17 07:00 | 132.5 | 177.7778 | 98405.7 | 2.5167 | 9.2 | 0.15 | 13.7 | 9.755 | 13.06
2012-04-17 08:00 | 160.8333 | 318.0556 | 98405.7 | 5.1333 | 8.7 | 0.15 | 13.7 | 11.3836 | 13.06
2012-04-17 09:00 | 326.3889 | 408.8889 | 98405.7 | 7.2 | 8 | 0.15 | 13.7 | 12.6699 | 13.06
2012-04-17 10:00 | 353.0556 | 452.5 | 98405.7 | 8.7167 | 7.8 | 0.15 | 13.7 | 13.6139 | 13.06
2012-04-17 11:00 | 379.7222 | 548.3333 | 98405.7 | 9.45 | 7.4 | 0.15 | 13.7 | 14.0703 | 13.06
2012-04-17 12:00 | 419.7222 | 512.7778 | 98405.7 | 9.7833 | 7 | 0.15 | 13.7 | 14.2777 | 13.06
2012-04-17 13:00 | 320.8333 | 682.7778 | 98405.7 | 10.7667 | 7 | 0.15 | 13.7 | 14.8898 | 13.06
2012-04-17 14:00 | 392.2222 | 498.3333 | 98405.7 | 11.3 | 6.6 | 0.15 | 13.7 | 15.2217 | 13.06
2012-04-17 15:00 | 349.1667 | 475 | 98405.7 | 11.85 | 4.5 | 0.15 | 13.7 | 15.564 | 13.06
2012-04-17 16:00 | 234.1667 | 247.2222 | 98405.7 | 11.7833 | 4.6 | 0.15 | 13.7 | 15.5225 | 13.06
2012-04-17 17:00 | 102.2222 | 102.5 | 98405.7 | 11.55 | 7 | 0.15 | 13.7 | 15.3773 | 13.06
2012-04-17 18:00 | 26.9444 | 26.9444 | 98405.7 | 10.7333 | 7.9 | 0.15 | 13.7 | 14.869 | 13.06
2012-04-17 19:00 | 1.1111 | 1.1111 | 98405.7 | 8.35 | 6.3 | 0.15 | 13.7 | 13.3856 | 13.06
2012-04-17 20:00 | 0 | 0 | 98405.7 | 7.2167 | 6 | 0.15 | 13.7 | 12.6803 | 13.06
2012-04-17 21:00 | 0 | 0 | 98405.7 | 6.8167 | 5.1 | 0.15 | 13.7 | 12.4313 | 13.06
2012-04-17 22:00 | 0 | 0 | 98405.7 | 6.4833 | 4.3 | 0.15 | 13.7 | 12.2238 | 13.06
2012-04-17 23:00 | 0 | 0 | 98405.7 | 6.4833 | 3.4 | 0.15 | 13.7 | 12.2238 | 13.06
2012-04-18 | 0 | 0 | 98405.7 | 6.3833 | 3.9 | 0.15 | 13.7 | 12.1616 | 13.06
2012-04-18 01:00 | 0 | 0 | 98405.7 | 6.0667 | 4 | 0.15 | 13.7 | 11.9645 | 13.06
2012-04-18 02:00 | 0 | 0 | 98405.7 | 5.1667 | 3.4 | 0.15 | 13.7 | 11.4043 | 13.06
2012-04-18 03:00 | 0 | 0 | 98405.7 | 5.1167 | 3 | 0.15 | 13.7 | 11.3732 | 13.06
2012-04-18 04:00 | 0 | 0 | 98405.7 | 5.2833 | 2.9 | 0.15 | 13.7 | 11.4769 | 13.06
2012-04-18 05:00 | 1.3889 | 1.3889 | 98405.7 | 5.2167 | 2.5 | 0.15 | 13.7 | 11.4355 | 13.06
2012-04-18 06:00 | 51.1111 | 69.1667 | 98405.7 | 5.75 | 2.3 | 0.15 | 13.7 | 11.7674 | 13.06
2012-04-18 07:00 | 106.3889 | 108.0556 | 98405.7 | 6.6667 | 2.6 | 0.15 | 13.7 | 12.3379 | 13.06
2012-04-18 08:00 | 183.0556 | 230 | 98405.7 | 7.9 | 3.4 | 0.15 | 13.7 | 13.1056 | 13.06
2012-04-18 09:00 | 232.7778 | 440 | 98405.7 | 9.35 | 4 | 0.15 | 13.7 | 14.008 | 13.06
2012-04-18 10:00 | 329.1667 | 409.1667 | 98405.7 | 10.8167 | 3 | 0.15 | 13.7 | 14.9209 | 13.06
2012-04-18 11:00 | 301.3889 | 366.9444 | 98405.7 | 11.0333 | 2.8 | 0.15 | 13.7 | 15.0557 | 13.06
2012-04-18 12:00 | 232.2222 | 240 | 98405.7 | 11.2833 | 2 | 0.15 | 13.7 | 15.2113 | 13.06
2012-04-18 13:00 | 274.7222 | 304.4444 | 98405.7 | 11.1 | 2.3 | 0.15 | 13.7 | 15.0972 | 13.06
2012-04-18 14:00 | 250.8333 | 292.7778 | 98405.7 | 10.3333 | 2.1 | 0.15 | 13.7 | 14.6201 | 13.06
2012-04-18 15:00 | 291.3889 | 311.9444 | 98405.7 | 10.7833 | 1.8 | 0.15 | 13.7 | 14.9001 | 13.06
2012-04-18 16:00 | 238.3333 | 318.0556 | 98405.7 | 11.3667 | 1.6 | 0.15 | 13.7 | 15.2632 | 13.06
2012-04-18 17:00 | 93.3333 | 283.0556 | 98405.7 | 11.1833 | 1.6 | 0.15 | 13.7 | 15.1491 | 13.06
2012-04-18 18:00 | 44.7222 | 118.8889 | 98405.7 | 10.65 | 1.4 | 0.15 | 13.7 | 14.8172 | 13.06
2012-04-18 19:00 | 4.7222 | 4.7222 | 98405.7 | 10.5 | 2.2 | 0.15 | 13.7 | 14.7238 | 13.06
2012-04-18 20:00 | 0 | 0 | 98405.7 | 10.2833 | 1.5 | 0.15 | 13.7 | 14.5889 | 13.06
2012-04-18 21:00 | 0 | 0 | 98405.7 | 10.1833 | 1.9 | 0.15 | 13.7 | 14.5267 | 13.06
2012-04-18 22:00 | 0 | 0 | 98405.7 | 10.2167 | 3 | 0.15 | 13.7 | 14.5475 | 13.06
2012-04-18 23:00 | 0 | 0 | 98405.7 | 10.2 | 2.8 | 0.15 | 13.7 | 14.5371 | 13.06
2012-04-19 | 0 | 0 | 98405.7 | 9.6333 | 4.7 | 0.15 | 13.7 | 14.1844 | 13.06
2012-04-19 01:00 | 0 | 0 | 98405.7 | 9.3333 | 6.6 | 0.15 | 13.7 | 13.9977 | 13.06
2012-04-19 02:00 | 0 | 0 | 98405.7 | 9.4667 | 7.2 | 0.15 | 13.7 | 14.0807 | 13.06
2012-04-19 03:00 | 0 | 0 | 98405.7 | 9.8333 | 6.3 | 0.15 | 13.7 | 14.3089 | 13.06
2012-04-19 04:00 | 0 | 0 | 98405.7 | 9.6333 | 4.7 | 0.15 | 13.7 | 14.1844 | 13.06
2012-04-19 05:00 | 0 | 0 | 98405.7 | 8.7167 | 4.6 | 0.15 | 13.7 | 13.6139 | 13.06
2012-04-19 06:00 | 8.3333 | 8.3333 | 98405.7 | 7.5833 | 4.8 | 0.15 | 13.7 | 12.9085 | 13.06
2012-04-19 07:00 | 105.5556 | 107.5 | 98405.7 | 8.1 | 4.4 | 0.15 | 13.7 | 13.23 | 13.06
2012-04-19 08:00 | 207.2222 | 219.7222 | 98405.7 | 8.6667 | 5.1 | 0.15 | 13.7 | 13.5827 | 13.06
2012-04-19 09:00 | 287.7778 | 383.8889 | 98405.7 | 9.6 | 6 | 0.15 | 13.7 | 14.1636 | 13.06
2012-04-19 10:00 | 300.8333 | 365.8333 | 98405.7 | 10.0167 | 7.1 | 0.15 | 13.7 | 14.423 | 13.06
2012-04-19 11:00 | 353.3333 | 484.7222 | 98405.7 | 11.3 | 7.2 | 0.15 | 13.7 | 15.2217 | 13.06
2012-04-19 12:00 | 276.1111 | 401.6667 | 98405.7 | 11.2333 | 7.1 | 0.15 | 13.7 | 15.1802 | 13.06
2012-04-19 13:00 | 191.6667 | 435 | 98405.7 | 12.05 | 7.7 | 0.15 | 13.7 | 15.6885 | 13.06
2012-04-19 14:00 | 258.3333 | 341.9444 | 98405.7 | 13.0333 | 8.6 | 0.15 | 13.7 | 16.3005 | 13.06
2012-04-19 15:00 | 117.5 | 117.7778 | 98405.7 | 12.3167 | 9.1 | 0.15 | 13.7 | 15.8545 | 13.06
2012-04-19 16:00 | 174.7222 | 332.2222 | 98405.7 | 11.7167 | 9.7 | 0.15 | 13.7 | 15.4811 | 13.06
2012-04-19 17:00 | 135.8333 | 172.2222 | 98405.7 | 12.75 | 9.4 | 0.15 | 13.7 | 16.1242 | 13.06
2012-04-19 18:00 | 74.1667 | 86.9444 | 98405.7 | 11.8833 | 8.8 | 0.15 | 13.7 | 15.5848 | 13.06
2012-04-19 19:00 | 17.2222 | 22.2222 | 98405.7 | 11.45 | 7.8 | 0.15 | 13.7 | 15.3151 | 13.06
2012-04-19 20:00 | 0 | 0 | 98405.7 | 9.8833 | 8.3 | 0.15 | 13.7 | 14.34 | 13.06
2012-04-19 21:00 | 0 | 0 | 98405.7 | 8.4833 | 8.4 | 0.15 | 13.7 | 13.4686 | 13.06
2012-04-19 22:00 | 0 | 0 | 98405.7 | 8.2333 | 9 | 0.15 | 13.7 | 13.313 | 13.06
2012-04-19 23:00 | 0 | 0 | 98405.7 | 7.3167 | 11 | 0.15 | 13.7 | 12.7425 | 13.06
2012-04-20 | 0 | 0 | 98405.7 | 6.65 | 10.9 | 0.15 | 13.7 | 12.3276 | 13.06
2012-04-20 01:00 | 0 | 0 | 98405.7 | 6.2833 | 9.9 | 0.15 | 13.7 | 12.0993 | 13.06
2012-04-20 02:00 | 0 | 0 | 98405.7 | 6.2667 | 9.7 | 0.15 | 13.7 | 12.089 | 13.06
2012-04-20 03:00 | 0 | 0 | 98405.7 | 6.1 | 11.2 | 0.15 | 13.7 | 11.9852 | 13.06
2012-04-20 04:00 | 0 | 0 | 98405.7 | 5.85 | 10.3 | 0.15 | 13.7 | 11.8296 | 13.06
2012-04-20 05:00 | 1.9444 | 1.9444 | 98405.7 | 6.05 | 10.2 | 0.15 | 13.7 | 11.9541 | 13.06
2012-04-20 06:00 | 53.3333 | 68.6111 | 98405.7 | 6.9167 | 9.8 | 0.15 | 13.7 | 12.4935 | 13.06
2012-04-20 07:00 | 83.6111 | 190.2778 | 98405.7 | 8.4333 | 8.9 | 0.15 | 13.7 | 13.4375 | 13.06
2012-04-20 08:00 | 114.4444 | 378.6111 | 98405.7 | 9.9667 | 8.5 | 0.15 | 13.7 | 14.3919 | 13.06
2012-04-20 09:00 | 141.3889 | 499.7222 | 98405.7 | 10.95 | 8.3 | 0.15 | 13.7 | 15.0039 | 13.06
2012-04-20 10:00 | 168.3333 | 475 | 98405.7 | 11.8 | 9.4 | 0.15 | 13.7 | 15.5329 | 13.06
2012-04-20 11:00 | 259.4444 | 409.4444 | 98405.7 | 12.3667 | 8.7 | 0.15 | 13.7 | 15.8856 | 13.06
2012-04-20 12:00 | 229.1667 | 422.5 | 98405.7 | 13.2167 | 9.3 | 0.15 | 13.7 | 16.4147 | 13.06
2012-04-20 13:00 | 236.3889 | 461.3889 | 98405.7 | 13.5333 | 10.6 | 0.15 | 13.7 | 16.6117 | 13.06
2012-04-20 14:00 | 309.1667 | 416.6667 | 98405.7 | 13.8833 | 11.6 | 0.15 | 13.7 | 16.8296 | 13.06
2012-04-20 15:00 | 255.5556 | 331.6667 | 98405.7 | 13.65 | 12.9 | 0.15 | 13.7 | 16.6844 | 13.06
2012-04-20 16:00 | 188.8889 | 312.2222 | 98405.7 | 13.8333 | 11.9 | 0.15 | 13.7 | 16.7985 | 13.06
2012-04-20 17:00 | 153.8889 | 210.2778 | 98405.7 | 13.7 | 12.4 | 0.15 | 13.7 | 16.7155 | 13.06
2012-04-20 18:00 | 68.0556 | 71.1111 | 98405.7 | 13.0833 | 13.7 | 0.15 | 13.7 | 16.3317 | 13.06
2012-04-20 19:00 | 1.3889 | 1.3889 | 98405.7 | 9.2833 | 13.5 | 0.15 | 13.7 | 13.9665 | 13.06
2012-04-20 20:00 | 0 | 0 | 98405.7 | 7.8 | 14.2 | 0.15 | 13.7 | 13.0433 | 13.06
2012-04-20 21:00 | 0 | 0 | 98405.7 | 7.9833 | 13.3 | 0.15 | 13.7 | 13.1574 | 13.06
2012-04-20 22:00 | 0 | 0 | 98405.7 | 8.3 | 14.6 | 0.15 | 13.7 | 13.3545 | 13.06
2012-04-20 23:00 | 0 | 0 | 98405.7 | 8.0167 | 14.9 | 0.15 | 13.7 | 13.1782 | 13.06
2012-04-21 | 0 | 0 | 98405.7 | 8 | 14.9 | 0.15 | 13.7 | 13.1678 | 13.06
2012-04-21 01:00 | 0 | 0 | 98405.7 | 7.8 | 15.2 | 0.15 | 13.7 | 13.0433 | 13.06
2012-04-21 02:00 | 0 | 0 | 98405.7 | 7.5833 | 15.1 | 0.15 | 13.7 | 12.9085 | 13.06
2012-04-21 03:00 | 0 | 0 | 98405.7 | 7.7 | 14.7 | 0.15 | 13.7 | 12.9811 | 13.06
2012-04-21 04:00 | 0 | 0 | 98405.7 | 8 | 13.5 | 0.15 | 13.7 | 13.1678 | 13.06
2012-04-21 05:00 | 0 | 0 | 98405.7 | 7.5 | 13.4 | 0.15 | 13.7 | 12.8566 | 13.06
2012-04-21 06:00 | 27.5 | 27.5 | 98405.7 | 7.3 | 14.3 | 0.15 | 13.7 | 12.7321 | 13.06
2012-04-21 07:00 | 118.0556 | 118.3333 | 98405.7 | 8.2 | 15.1 | 0.15 | 13.7 | 13.2923 | 13.06
2012-04-21 08:00 | 202.7778 | 207.2222 | 98405.7 | 8.8833 | 14.6 | 0.15 | 13.7 | 13.7176 | 13.06
2012-04-21 09:00 | 235.8333 | 253.0556 | 98405.7 | 9.35 | 14.4 | 0.15 | 13.7 | 14.008 | 13.06
2012-04-21 10:00 | 173.8889 | 173.8889 | 98405.7 | 9.0167 | 14.3 | 0.15 | 13.7 | 13.8006 | 13.06
2012-04-21 11:00 | 299.4444 | 328.8889 | 98405.7 | 8.65 | 12.8 | 0.15 | 13.7 | 13.5724 | 13.06
2012-04-21 12:00 | 319.7222 | 643.6111 | 98405.7 | 9.6333 | 11.9 | 0.15 | 13.7 | 14.1844 | 13.06
2012-04-21 13:00 | 144.4444 | 198.8889 | 98405.7 | 7.4833 | 11.3 | 0.15 | 13.7 | 12.8462 | 13.06
2012-04-21 14:00 | 310.8333 | 475.5556 | 98405.7 | 8.95 | 11.9 | 0.15 | 13.7 | 13.7591 | 13.06
2012-04-21 15:00 | 232.2222 | 397.2222 | 98405.7 | 9.7667 | 11.7 | 0.15 | 13.7 | 14.2674 | 13.06
2012-04-21 16:00 | 159.4444 | 387.7778 | 98405.7 | 10.7833 | 12.6 | 0.15 | 13.7 | 14.9001 | 13.06
2012-04-21 17:00 | 113.6111 | 168.8889 | 98405.7 | 10.35 | 12.8 | 0.15 | 13.7 | 14.6304 | 13.06
2012-04-21 18:00 | 61.3889 | 147.2222 | 98405.7 | 10.1833 | 12.8 | 0.15 | 13.7 | 14.5267 | 13.06
2012-04-21 19:00 | 5.5556 | 5.8333 | 98405.7 | 8.75 | 11.9 | 0.15 | 13.7 | 13.6346 | 13.06
2012-04-21 20:00 | 0 | 0 | 98405.7 | 7.8167 | 12.5 | 0.15 | 13.7 | 13.0537 | 13.06
2012-04-21 21:00 | 0 | 0 | 98405.7 | 5.45 | 12.8 | 0.15 | 13.7 | 11.5807 | 13.06
2012-04-21 22:00 | 0 | 0 | 98405.7 | 6.35 | 12.8 | 0.15 | 13.7 | 12.1408 | 13.06
2012-04-21 23:00 | 0 | 0 | 98405.7 | 6.05 | 12.5 | 0.15 | 13.7 | 11.9541 | 13.06
2012-04-22 | 0 | 0 | 98405.7 | 6.0833 | 12.5 | 0.15 | 13.7 | 11.9749 | 13.06
2012-04-22 01:00 | 0 | 0 | 98405.7 | 5.7 | 11.8 | 0.15 | 13.7 | 11.7363 | 13.06
2012-04-22 02:00 | 0 | 0 | 98405.7 | 6.4167 | 12.2 | 0.15 | 13.7 | 12.1823 | 13.06
2012-04-22 03:00 | 0 | 0 | 98405.7 | 6.5 | 12.4 | 0.15 | 13.7 | 12.2342 | 13.06
2012-04-22 04:00 | 0 | 0 | 98405.7 | 6.45 | 12.4 | 0.15 | 13.7 | 12.2031 | 13.06
2012-04-22 05:00 | 0.27778 | 0.27778 | 98405.7 | 6.7667 | 12 | 0.15 | 13.7 | 12.4002 | 13.06
2012-04-22 06:00 | 37.5 | 37.5 | 98405.7 | 7.0833 | 12.6 | 0.15 | 13.7 | 12.5973 | 13.06
2012-04-22 07:00 | 109.4444 | 109.4444 | 98405.7 | 7.6333 | 12.3 | 0.15 | 13.7 | 12.9396 | 13.06
2012-04-22 08:00 | 136.6667 | 136.6667 | 98405.7 | 8.1 | 11.3 | 0.15 | 13.7 | 13.23 | 13.06
2012-04-22 09:00 | 277.5 | 292.5 | 98405.7 | 9.15 | 11 | 0.15 | 13.7 | 13.8836 | 13.06
2012-04-22 10:00 | 256.6667 | 408.6111 | 98405.7 | 9.7 | 11.2 | 0.15 | 13.7 | 14.2259 | 13.06
2012-04-22 11:00 | 199.1667 | 488.3333 | 98405.7 | 10.6333 | 11.1 | 0.15 | 13.7 | 14.8068 | 13.06
2012-04-22 12:00 | 256.6667 | 426.3889 | 98405.7 | 9.5333 | 12.1 | 0.15 | 13.7 | 14.1221 | 13.06
2012-04-22 13:00 | 171.1111 | 611.6667 | 98405.7 | 11.2 | 12.1 | 0.15 | 13.7 | 15.1595 | 13.06
2012-04-22 14:00 | 228.3333 | 271.1111 | 98405.7 | 9.7833 | 12.9 | 0.15 | 13.7 | 14.2777 | 13.06
2012-04-22 15:00 | 206.6667 | 533.0556 | 98405.7 | 11.8 | 11.5 | 0.15 | 13.7 | 15.5329 | 13.06
2012-04-22 16:00 | 133.6111 | 235 | 98405.7 | 11.2167 | 11.4 | 0.15 | 13.7 | 15.1699 | 13.06
2012-04-22 17:00 | 125 | 168.0556 | 98405.7 | 9.25 | 12.7 | 0.15 | 13.7 | 13.9458 | 13.06
2012-04-22 18:00 | 30.2778 | 30.2778 | 98405.7 | 8.8333 | 13.1 | 0.15 | 13.7 | 13.6865 | 13.06
2012-04-22 19:00 | 2.7778 | 3.8889 | 98405.7 | 7.1333 | 12.5 | 0.15 | 13.7 | 12.6284 | 13.06
2012-04-22 20:00 | 0 | 0 | 98405.7 | 7.05 | 12.8 | 0.15 | 13.7 | 12.5765 | 13.06
2012-04-22 21:00 | 0 | 0 | 98405.7 | 6.8667 | 11.9 | 0.15 | 13.7 | 12.4624 | 13.06
2012-04-22 22:00 | 0 | 0 | 98405.7 | 6.1 | 10.7 | 0.15 | 13.7 | 11.9852 | 13.06
2012-04-22 23:00 | 0 | 0 | 98405.7 | 5.7167 | 9 | 0.15 | 13.7 | 11.7467 | 13.06
2012-04-23 | 0 | 0 | 98405.7 | 5.85 | 7.8 | 0.15 | 13.7 | 11.8296 | 13.06
2012-04-23 01:00 | 0 | 0 | 98405.7 | 5.1667 | 8 | 0.15 | 13.7 | 11.4043 | 13.06
2012-04-23 02:00 | 0 | 0 | 98405.7 | 5.6 | 9 | 0.15 | 13.7 | 11.674 | 13.06
2012-04-23 03:00 | 0 | 0 | 98405.7 | 5.3333 | 7.5 | 0.15 | 13.7 | 11.5081 | 13.06
2012-04-23 04:00 | 0 | 0 | 98405.7 | 4.9167 | 7.5 | 0.15 | 13.7 | 11.2487 | 13.06
2012-04-23 05:00 | 1.9444 | 1.9444 | 98405.7 | 5.75 | 8.1 | 0.15 | 13.7 | 11.7674 | 13.06
2012-04-23 06:00 | 69.1667 | 78.3333 | 98405.7 | 6.5833 | 7.2 | 0.15 | 13.7 | 12.2861 | 13.06
2012-04-23 07:00 | 136.3889 | 194.4444 | 98405.7 | 7.7833 | 8.4 | 0.15 | 13.7 | 13.0329 | 13.06
2012-04-23 08:00 | 199.4444 | 339.7222 | 98405.7 | 8.85 | 9.4 | 0.15 | 13.7 | 13.6968 | 13.06
2012-04-23 09:00 | 205.2778 | 415.2778 | 98405.7 | 9.9667 | 9.6 | 0.15 | 13.7 | 14.3919 | 13.06
2012-04-23 10:00 | 210.2778 | 526.9444 | 98405.7 | 10.9333 | 9.9 | 0.15 | 13.7 | 14.9935 | 13.06
2012-04-23 11:00 | 192.5 | 645.8333 | 98405.7 | 12.0333 | 9.8 | 0.15 | 13.7 | 15.6781 | 13.06
2012-04-23 12:00 | 227.2222 | 260.8333 | 98405.7 | 10.9333 | 9.3 | 0.15 | 13.7 | 14.9935 | 13.06
2012-04-23 13:00 | 272.5 | 283.6111 | 98405.7 | 11.45 | 10.3 | 0.15 | 13.7 | 15.3151 | 13.06
2012-04-23 14:00 | 284.7222 | 471.6667 | 98405.7 | 13.05 | 10.5 | 0.15 | 13.7 | 16.3109 | 13.06
2012-04-23 15:00 | 336.9444 | 354.7222 | 98405.7 | 12.8 | 11.8 | 0.15 | 13.7 | 16.1553 | 13.06
2012-04-23 16:00 | 269.4444 | 313.6111 | 98405.7 | 12.9833 | 11.8 | 0.15 | 13.7 | 16.2694 | 13.06
2012-04-23 17:00 | 156.9444 | 164.7222 | 98405.7 | 12.5 | 11.1 | 0.15 | 13.7 | 15.9686 | 13.06
2012-04-23 18:00 | 82.5 | 89.4444 | 98405.7 | 12.1 | 11 | 0.15 | 13.7 | 15.7196 | 13.06
2012-04-23 19:00 | 9.1667 | 9.1667 | 98405.7 | 11.9333 | 10.3 | 0.15 | 13.7 | 15.6159 | 13.06
2012-04-23 20:00 | 0 | 0 | 98405.7 | 11.35 | 9.5 | 0.15 | 13.7 | 15.2528 | 13.06
2012-04-23 21:00 | 0 | 0 | 98405.7 | 10.1833 | 7.9 | 0.15 | 13.7 | 14.5267 | 13.06
2012-04-23 22:00 | 0 | 0 | 98405.7 | 9.2333 | 7.1 | 0.15 | 13.7 | 13.9354 | 13.06
2012-04-23 23:00 | 0 | 0 | 98405.7 | 8.8667 | 6.4 | 0.15 | 13.7 | 13.7072 | 13.06
2012-04-24 | 0 | 0 | 98405.7 | 7.95 | 4 | 0.15 | 13.7 | 13.1367 | 13.06
2012-04-24 01:00 | 0 | 0 | 98405.7 | 7.7167 | 4.5 | 0.15 | 13.7 | 12.9915 | 13.06
2012-04-24 02:00 | 0 | 0 | 98405.7 | 7.7667 | 4.8 | 0.15 | 13.7 | 13.0226 | 13.06
2012-04-24 03:00 | 0 | 0 | 98405.7 | 7.8667 | 3.9 | 0.15 | 13.7 | 13.0848 | 13.06
2012-04-24 04:00 | 0 | 0 | 98405.7 | 7.5333 | 2.5 | 0.15 | 13.7 | 12.8773 | 13.06
2012-04-24 05:00 | 0.27778 | 0.27778 | 98405.7 | 7.7667 | 1.8 | 0.15 | 13.7 | 13.0226 | 13.06
2012-04-24 06:00 | 42.2222 | 49.1667 | 98405.7 | 8.1333 | 2.3 | 0.15 | 13.7 | 13.2508 | 13.06
2012-04-24 07:00 | 110.5556 | 112.5 | 98405.7 | 8.8667 | 3.2 | 0.15 | 13.7 | 13.7072 | 13.06
2012-04-24 08:00 | 186.6667 | 266.3889 | 98405.7 | 9.8333 | 3 | 0.15 | 13.7 | 14.3089 | 13.06
2012-04-24 09:00 | 261.9444 | 277.2222 | 98405.7 | 10.2167 | 3.1 | 0.15 | 13.7 | 14.5475 | 13.06
2012-04-24 10:00 | 188.3333 | 188.3333 | 98405.7 | 9.5333 | 4.4 | 0.15 | 13.7 | 14.1221 | 13.06
2012-04-24 11:00 | 412.2222 | 472.2222 | 98405.7 | 10.6333 | 4.4 | 0.15 | 13.7 | 14.8068 | 13.06
2012-04-24 12:00 | 247.5 | 249.4444 | 98405.7 | 10.6667 | 2.8 | 0.15 | 13.7 | 14.8275 | 13.06
2012-04-24 13:00 | 350 | 362.2222 | 98405.7 | 10.35 | 4 | 0.15 | 13.7 | 14.6304 | 13.06
2012-04-24 14:00 | 325.2778 | 331.3889 | 98405.7 | 10.95 | 6 | 0.15 | 13.7 | 15.0039 | 13.06
2012-04-24 15:00 | 211.6667 | 226.6667 | 98405.7 | 10.6167 | 6.4 | 0.15 | 13.7 | 14.7964 | 13.06
2012-04-24 16:00 | 133.3333 | 133.6111 | 98405.7 | 9.7167 | 9.6 | 0.15 | 13.7 | 14.2363 | 13.06
2012-04-24 17:00 | 169.1667 | 178.0556 | 98405.7 | 10.1 | 10.8 | 0.15 | 13.7 | 14.4748 | 13.06
2012-04-24 18:00 | 127.2222 | 141.6667 | 98405.7 | 10.2 | 9.8 | 0.15 | 13.7 | 14.5371 | 13.06
2012-04-24 19:00 | 8.6111 | 11.1111 | 98405.7 | 8.9333 | 10.5 | 0.15 | 13.7 | 13.7487 | 13.06
2012-04-24 20:00 | 0 | 0 | 98405.7 | 8.2333 | 10.7 | 0.15 | 13.7 | 13.313 | 13.06
2012-04-24 21:00 | 0 | 0 | 98405.7 | 7.4333 | 10.1 | 0.15 | 13.7 | 12.8151 | 13.06
2012-04-24 22:00 | 0 | 0 | 98405.7 | 7.95 | 9.2 | 0.15 | 13.7 | 13.1367 | 13.06
2012-04-24 23:00 | 0 | 0 | 98405.7 | 8.0667 | 8.3 | 0.15 | 13.7 | 13.2093 | 13.06
2012-04-25 | 0 | 0 | 98405.7 | 8.0833 | 7.5 | 0.15 | 13.7 | 13.2197 | 13.06
2012-04-25 01:00 | 0 | 0 | 98405.7 | 7.85 | 7.4 | 0.15 | 13.7 | 13.0744 | 13.06
2012-04-25 02:00 | 0 | 0 | 98405.7 | 7.9667 | 7.4 | 0.15 | 13.7 | 13.1471 | 13.06
2012-04-25 03:00 | 0 | 0 | 98405.7 | 7.1667 | 6.4 | 0.15 | 13.7 | 12.6491 | 13.06
2012-04-25 04:00 | 0 | 0 | 98405.7 | 6.6333 | 5.5 | 0.15 | 13.7 | 12.3172 | 13.06
2012-04-25 05:00 | 1.3889 | 1.3889 | 98405.7 | 7.8833 | 4.6 | 0.15 | 13.7 | 13.0952 | 13.06
2012-04-25 06:00 | 48.6111 | 76.6667 | 98405.7 | 8.2167 | 3.7 | 0.15 | 13.7 | 13.3027 | 13.06
2012-04-25 07:00 | 82.5 | 241.3889 | 98405.7 | 9.2333 | 3.7 | 0.15 | 13.7 | 13.9354 | 13.06
2012-04-25 08:00 | 101.9444 | 395.8333 | 98405.7 | 10.3833 | 3.9 | 0.15 | 13.7 | 14.6512 | 13.06
2012-04-25 09:00 | 168.3333 | 523.3333 | 98405.7 | 11.3 | 3.7 | 0.15 | 13.7 | 15.2217 | 13.06
2012-04-25 10:00 | 313.6111 | 453.0556 | 98405.7 | 11.9 | 3.6 | 0.15 | 13.7 | 15.5952 | 13.06
2012-04-25 11:00 | 342.7778 | 600 | 98405.7 | 13.2 | 3.1 | 0.15 | 13.7 | 16.4043 | 13.06
2012-04-25 12:00 | 278.6111 | 279.1667 | 98405.7 | 12.75 | 3.2 | 0.15 | 13.7 | 16.1242 | 13.06
2012-04-25 13:00 | 334.4444 | 340.5556 | 98405.7 | 13.0667 | 3.1 | 0.15 | 13.7 | 16.3213 | 13.06
2012-04-25 14:00 | 158.6111 | 158.6111 | 98405.7 | 11.6667 | 3 | 0.15 | 13.7 | 15.4499 | 13.06
2012-04-25 15:00 | 170.2778 | 170.5556 | 98405.7 | 12.3833 | 3.2 | 0.15 | 13.7 | 15.896 | 13.06
2012-04-25 16:00 | 119.7222 | 119.7222 | 98405.7 | 12.2667 | 3 | 0.15 | 13.7 | 15.8234 | 13.06
2012-04-25 17:00 | 70 | 70 | 98405.7 | 11.4667 | 3.3 | 0.15 | 13.7 | 15.3255 | 13.06
2012-04-25 18:00 | 17.7778 | 17.7778 | 98405.7 | 10.4333 | 3.8 | 0.15 | 13.7 | 14.6823 | 13.06
2012-04-25 19:00 | 0.27778 | 0.27778 | 98405.7 | 9.8667 | 4.8 | 0.15 | 13.7 | 14.3296 | 13.06
2012-04-25 20:00 | 0 | 0 | 98405.7 | 10.1167 | 4.9 | 0.15 | 13.7 | 14.4852 | 13.06
2012-04-25 21:00 | 0 | 0 | 98405.7 | 10.6833 | 3.5 | 0.15 | 13.7 | 14.8379 | 13.06
2012-04-25 22:00 | 0 | 0 | 98405.7 | 10.8833 | 5 | 0.15 | 13.7 | 14.9624 | 13.06
2012-04-25 23:00 | 0 | 0 | 98405.7 | 11.4333 | 4.9 | 0.15 | 13.7 | 15.3047 | 13.06
2012-04-26 | 0 | 0 | 98405.7 | 11.2167 | 4.6 | 0.15 | 13.7 | 15.1699 | 13.06
2012-04-26 01:00 | 0 | 0 | 98405.7 | 10.7333 | 7.1 | 0.15 | 13.7 | 14.869 | 13.06
2012-04-26 02:00 | 0 | 0 | 98405.7 | 10.7 | 6.7 | 0.15 | 13.7 | 14.8483 | 13.06
2012-04-26 03:00 | 0 | 0 | 98405.7 | 10.9167 | 7.4 | 0.15 | 13.7 | 14.9831 | 13.06
2012-04-26 04:00 | 0 | 0 | 98405.7 | 10.8333 | 7.2 | 0.15 | 13.7 | 14.9313 | 13.06
2012-04-26 05:00 | 0 | 0 | 98405.7 | 10.75 | 7.2 | 0.15 | 13.7 | 14.8794 | 13.06
2012-04-26 06:00 | 10 | 10 | 98405.7 | 10.8833 | 6.6 | 0.15 | 13.7 | 14.9624 | 13.06
2012-04-26 07:00 | 35 | 35 | 98405.7 | 10.8167 | 6.1 | 0.15 | 13.7 | 14.9209 | 13.06
2012-04-26 08:00 | 78.3333 | 78.3333 | 98405.7 | 11.0667 | 5.9 | 0.15 | 13.7 | 15.0765 | 13.06
2012-04-26 09:00 | 146.3889 | 146.3889 | 98405.7 | 11.8667 | 6.4 | 0.15 | 13.7 | 15.5744 | 13.06
2012-04-26 10:00 | 289.4444 | 295.8333 | 98405.7 | 12.9 | 5.8 | 0.15 | 13.7 | 16.2176 | 13.06
2012-04-26 11:00 | 323.3333 | 366.9444 | 98405.7 | 13.6333 | 5.4 | 0.15 | 13.7 | 16.674 | 13.06
2012-04-26 12:00 | 385.8333 | 436.1111 | 98405.7 | 14.1667 | 4.5 | 0.15 | 13.7 | 17.0059 | 13.06
2012-04-26 13:00 | 321.6667 | 323.3333 | 98405.7 | 14.4167 | 5.5 | 0.15 | 13.7 | 17.1615 | 13.06
2012-04-26 14:00 | 326.6667 | 331.3889 | 98405.7 | 14.4333 | 5.6 | 0.15 | 13.7 | 17.1719 | 13.06
2012-04-26 15:00 | 250.8333 | 253.8889 | 98405.7 | 14.2167 | 4.8 | 0.15 | 13.7 | 17.0371 | 13.06
2012-04-26 16:00 | 261.1111 | 358.6111 | 98405.7 | 14.7667 | 2.7 | 0.15 | 13.7 | 17.3794 | 13.06
2012-04-26 17:00 | 162.2222 | 200 | 98405.7 | 14.3167 | 2.7 | 0.15 | 13.7 | 17.0993 | 13.06
2012-04-26 18:00 | 52.2222 | 52.2222 | 98405.7 | 13.7833 | 5 | 0.15 | 13.7 | 16.7673 | 13.06
2012-04-26 19:00 | 5.8333 | 6.1111 | 98405.7 | 13.4167 | 3.8 | 0.15 | 13.7 | 16.5391 | 13.06
2012-04-26 20:00 | 0 | 0 | 98405.7 | 12.1167 | 3.9 | 0.15 | 13.7 | 15.73 | 13.06
2012-04-26 21:00 | 0 | 0 | 98405.7 | 12.3833 | 3.8 | 0.15 | 13.7 | 15.896 | 13.06
2012-04-26 22:00 | 0 | 0 | 98405.7 | 12 | 4.3 | 0.15 | 13.7 | 15.6574 | 13.06
2012-04-26 23:00 | 0 | 0 | 98405.7 | 11.6833 | 4.7 | 0.15 | 13.7 | 15.4603 | 13.06
2012-04-27 | 0 | 0 | 98405.7 | 10.9833 | 4.5 | 0.15 | 13.7 | 15.0246 | 13.06
2012-04-27 01:00 | 0 | 0 | 98405.7 | 10.3167 | 4 | 0.15 | 13.7 | 14.6097 | 13.06
2012-04-27 02:00 | 0 | 0 | 98405.7 | 9.9833 | 4.2 | 0.15 | 13.7 | 14.4022 | 13.06
2012-04-27 03:00 | 0 | 0 | 98405.7 | 10.5667 | 4.2 | 0.15 | 13.7 | 14.7653 | 13.06
2012-04-27 04:00 | 0 | 0 | 98405.7 | 10.4167 | 5 | 0.15 | 13.7 | 14.6719 | 13.06
2012-04-27 05:00 | 1.9444 | 1.9444 | 98405.7 | 10.6667 | 4 | 0.15 | 13.7 | 14.8275 | 13.06
2012-04-27 06:00 | 51.3889 | 51.3889 | 98405.7 | 11.1167 | 5.2 | 0.15 | 13.7 | 15.1076 | 13.06
2012-04-27 07:00 | 123.8889 | 138.8889 | 98405.7 | 11.8167 | 4.4 | 0.15 | 13.7 | 15.5433 | 13.06
2012-04-27 08:00 | 225.5556 | 271.9444 | 98405.7 | 12.9 | 4.1 | 0.15 | 13.7 | 16.2176 | 13.06
2012-04-27 09:00 | 224.1667 | 225.5556 | 98405.7 | 13.0833 | 4.2 | 0.15 | 13.7 | 16.3317 | 13.06
2012-04-27 10:00 | 335.5556 | 344.7222 | 98405.7 | 13.65 | 3.9 | 0.15 | 13.7 | 16.6844 | 13.06
2012-04-27 11:00 | 368.6111 | 381.6667 | 98405.7 | 13.9167 | 4.1 | 0.15 | 13.7 | 16.8503 | 13.06
2012-04-27 12:00 | 304.1667 | 348.8889 | 98405.7 | 14.1667 | 5.4 | 0.15 | 13.7 | 17.0059 | 13.06
2012-04-27 13:00 | 320 | 621.3889 | 98405.7 | 15.4333 | 5.7 | 0.15 | 13.7 | 17.7943 | 13.06
2012-04-27 14:00 | 308.0556 | 453.3333 | 98405.7 | 15.95 | 4.6 | 0.15 | 13.7 | 18.1159 | 13.06
2012-04-27 15:00 | 224.1667 | 225.2778 | 98405.7 | 15.4833 | 6.1 | 0.15 | 13.7 | 17.8254 | 13.06
2012-04-27 16:00 | 230.2778 | 231.1111 | 98405.7 | 15.6333 | 2.4 | 0.15 | 13.7 | 17.9188 | 13.06
2012-04-27 17:00 | 103.0556 | 109.1667 | 98405.7 | 15.1833 | 2.3 | 0.15 | 13.7 | 17.6387 | 13.06
2012-04-27 18:00 | 22.7778 | 22.7778 | 98405.7 | 14.5667 | 1.9 | 0.15 | 13.7 | 17.2549 | 13.06
2012-04-27 19:00 | 2.2222 | 2.2222 | 98405.7 | 13.8667 | 2.7 | 0.15 | 13.7 | 16.8192 | 13.06
2012-04-27 20:00 | 0 | 0 | 98405.7 | 13 | 2.6 | 0.15 | 13.7 | 16.2798 | 13.06
2012-04-27 21:00 | 0 | 0 | 98405.7 | 12.5833 | 3.1 | 0.15 | 13.7 | 16.0205 | 13.06
2012-04-27 22:00 | 0 | 0 | 98405.7 | 11.65 | 5.5 | 0.15 | 13.7 | 15.4396 | 13.06
2012-04-27 23:00 | 0 | 0 | 98405.7 | 10.6167 | 6.3 | 0.15 | 13.7 | 14.7964 | 13.06
2012-04-28 | 0 | 0 | 98405.7 | 10.3667 | 6.5 | 0.15 | 13.7 | 14.6408 | 13.06
2012-04-28 01:00 | 0 | 0 | 98405.7 | 10.4667 | 7 | 0.15 | 13.7 | 14.7031 | 13.06
2012-04-28 02:00 | 0 | 0 | 98405.7 | 10.7 | 6.8 | 0.15 | 13.7 | 14.8483 | 13.06
2012-04-28 03:00 | 0 | 0 | 98405.7 | 10.65 | 6.5 | 0.15 | 13.7 | 14.8172 | 13.06
2012-04-28 04:00 | 0 | 0 | 98405.7 | 10.7833 | 5.9 | 0.15 | 13.7 | 14.9001 | 13.06
2012-04-28 05:00 | 1.9444 | 1.9444 | 98405.7 | 11.0833 | 6 | 0.15 | 13.7 | 15.0869 | 13.06
2012-04-28 06:00 | 33.6111 | 33.6111 | 98405.7 | 11.2167 | 5.4 | 0.15 | 13.7 | 15.1699 | 13.06
2012-04-28 07:00 | 128.8889 | 136.3889 | 98405.7 | 12.1 | 4.8 | 0.15 | 13.7 | 15.7196 | 13.06
2012-04-28 08:00 | 242.7778 | 261.6667 | 98405.7 | 14.4 | 4.4 | 0.15 | 13.7 | 17.1512 | 13.06
2012-04-28 09:00 | 350.5556 | 471.6667 | 98405.7 | 17.5167 | 3.9 | 0.15 | 13.7 | 19.091 | 13.06
2012-04-28 10:00 | 355 | 393.8889 | 98405.7 | 19.0833 | 2.5 | 0.15 | 13.7 | 20.0661 | 13.06
2012-04-28 11:00 | 362.5 | 391.9444 | 98405.7 | 21.2667 | 1.2 | 0.15 | 13.7 | 21.425 | 13.06
2012-04-28 12:00 | 365.8333 | 373.6111 | 98405.7 | 22.6333 | 1.9 | 0.15 | 13.7 | 22.2756 | 13.06
2012-04-28 13:00 | 356.1111 | 370.5556 | 98405.7 | 23.1167 | 2.1 | 0.15 | 13.7 | 22.5764 | 13.06
2012-04-28 14:00 | 338.0556 | 527.7778 | 98405.7 | 24.4833 | 2.4 | 0.15 | 13.7 | 23.427 | 13.06
2012-04-28 15:00 | 318.8889 | 459.4444 | 98405.7 | 25.7167 | 2.1 | 0.15 | 13.7 | 24.1947 | 13.06
2012-04-28 16:00 | 240 | 301.1111 | 98405.7 | 25.35 | 2.9 | 0.15 | 13.7 | 23.9664 | 13.06
2012-04-28 17:00 | 128.6111 | 219.4444 | 98405.7 | 24.1333 | 2.2 | 0.15 | 13.7 | 23.2092 | 13.06
2012-04-28 18:00 | 73.3333 | 74.1667 | 98405.7 | 21.2167 | 2.1 | 0.15 | 13.7 | 21.3939 | 13.06
2012-04-28 19:00 | 13.6111 | 13.6111 | 98405.7 | 19.1 | 1.4 | 0.15 | 13.7 | 20.0764 | 13.06
2012-04-28 20:00 | 0 | 0 | 98405.7 | 16.8833 | 1.9 | 0.15 | 13.7 | 18.6968 | 13.06
2012-04-28 21:00 | 0 | 0 | 98405.7 | 15.7667 | 2.9 | 0.15 | 13.7 | 18.0018 | 13.06
2012-04-28 22:00 | 0 | 0 | 98405.7 | 14.85 | 3.8 | 0.15 | 13.7 | 17.4312 | 13.06
2012-04-28 23:00 | 0 | 0 | 98405.7 | 14.45 | 4.3 | 0.15 | 13.7 | 17.1823 | 13.06
2012-04-29 | 0 | 0 | 98405.7 | 14.3333 | 3.6 | 0.15 | 13.7 | 17.1097 | 13.06
2012-04-29 01:00 | 0 | 0 | 98405.7 | 14.2333 | 3.6 | 0.15 | 13.7 | 17.0474 | 13.06
2012-04-29 02:00 | 0 | 0 | 98405.7 | 14.4 | 3.5 | 0.15 | 13.7 | 17.1512 | 13.06
2012-04-29 03:00 | 0 | 0 | 98405.7 | 14.0333 | 3.4 | 0.15 | 13.7 | 16.9229 | 13.06
2012-04-29 04:00 | 0 | 0 | 98405.7 | 13.7833 | 3.6 | 0.15 | 13.7 | 16.7673 | 13.06
2012-04-29 05:00 | 1.1111 | 1.1111 | 98405.7 | 13.5667 | 3.3 | 0.15 | 13.7 | 16.6325 | 13.06
2012-04-29 06:00 | 24.7222 | 24.7222 | 98405.7 | 13.35 | 3.8 | 0.15 | 13.7 | 16.4976 | 13.06
2012-04-29 07:00 | 44.7222 | 44.7222 | 98405.7 | 13.35 | 5.5 | 0.15 | 13.7 | 16.4976 | 13.06
2012-04-29 08:00 | 121.3889 | 121.3889 | 98405.7 | 13.5833 | 6.8 | 0.15 | 13.7 | 16.6429 | 13.06
2012-04-29 09:00 | 145.2778 | 145.2778 | 98405.7 | 14.2833 | 7.5 | 0.15 | 13.7 | 17.0785 | 13.06
2012-04-29 10:00 | 178.8889 | 178.8889 | 98405.7 | 14.9167 | 7.5 | 0.15 | 13.7 | 17.4727 | 13.06
2012-04-29 11:00 | 290.2778 | 291.6667 | 98405.7 | 16.1333 | 8.1 | 0.15 | 13.7 | 18.23 | 13.06
2012-04-29 12:00 | 414.4444 | 582.5 | 98405.7 | 17.95 | 7.9 | 0.15 | 13.7 | 19.3607 | 13.06
2012-04-29 13:00 | 399.4444 | 536.6667 | 98405.7 | 19.9 | 8.8 | 0.15 | 13.7 | 20.5744 | 13.06
2012-04-29 14:00 | 400 | 456.1111 | 98405.7 | 20.95 | 9.5 | 0.15 | 13.7 | 21.2279 | 13.06
2012-04-29 15:00 | 290.5556 | 480.8333 | 98405.7 | 21.2 | 9.7 | 0.15 | 13.7 | 21.3835 | 13.06
2012-04-29 16:00 | 145 | 154.1667 | 98405.7 | 19.3667 | 9.6 | 0.15 | 13.7 | 20.2424 | 13.06
2012-04-29 17:00 | 87.2222 | 144.4444 | 98405.7 | 18.7167 | 10.4 | 0.15 | 13.7 | 19.8379 | 13.06
2012-04-29 18:00 | 56.1111 | 174.7222 | 98405.7 | 19.75 | 9.9 | 0.15 | 13.7 | 20.481 | 13.06
2012-04-29 19:00 | 16.3889 | 19.4444 | 98405.7 | 16.75 | 9.7 | 0.15 | 13.7 | 18.6138 | 13.06
2012-04-29 20:00 | 0 | 0 | 98405.7 | 15.5167 | 9.1 | 0.15 | 13.7 | 17.8462 | 13.06
2012-04-29 21:00 | 0 | 0 | 98405.7 | 14.8167 | 9.4 | 0.15 | 13.7 | 17.4105 | 13.06
2012-04-29 22:00 | 0 | 0 | 98405.7 | 13.6333 | 8.9 | 0.15 | 13.7 | 16.674 | 13.06
2012-04-29 23:00 | 0 | 0 | 98405.7 | 12.65 | 7.9 | 0.15 | 13.7 | 16.062 | 13.06
2012-04-30 | 0 | 0 | 98405.7 | 12.4167 | 7.3 | 0.15 | 13.7 | 15.9167 | 13.06
2012-04-30 01:00 | 0 | 0 | 98405.7 | 11.0833 | 7.3 | 0.15 | 13.7 | 15.0869 | 13.06
2012-04-30 02:00 | 0 | 0 | 98405.7 | 10.0333 | 7.4 | 0.15 | 13.7 | 14.4333 | 13.06
2012-04-30 03:00 | 0 | 0 | 98405.7 | 9.8 | 8.1 | 0.15 | 13.7 | 14.2881 | 13.06
2012-04-30 04:00 | 0 | 0 | 98405.7 | 8.65 | 8.6 | 0.15 | 13.7 | 13.5724 | 13.06
2012-04-30 05:00 | 16.6667 | 20.8333 | 98405.7 | 8.85 | 9.5 | 0.15 | 13.7 | 13.6968 | 13.06
2012-04-30 06:00 | 80 | 107.7778 | 98405.7 | 11.8 | 9.7 | 0.15 | 13.7 | 15.5329 | 13.06
2012-04-30 07:00 | 131.1111 | 133.3333 | 98405.7 | 13.6833 | 10.6 | 0.15 | 13.7 | 16.7051 | 13.06
2012-04-30 08:00 | 194.7222 | 201.9444 | 98405.7 | 15.6333 | 11.1 | 0.15 | 13.7 | 17.9188 | 13.06
2012-04-30 09:00 | 125.8333 | 455.5556 | 98405.7 | 17.4167 | 11 | 0.15 | 13.7 | 19.0287 | 13.06
2012-04-30 10:00 | 110 | 675.8333 | 98405.7 | 19.1333 | 11.2 | 0.15 | 13.7 | 20.0972 | 13.06
2012-04-30 11:00 | 383.3333 | 582.2222 | 98405.7 | 20.5833 | 12.2 | 0.15 | 13.7 | 20.9997 | 13.06
2012-04-30 12:00 | 317.5 | 662.5 | 98405.7 | 21.05 | 13.1 | 0.15 | 13.7 | 21.2901 | 13.06
2012-04-30 13:00 | 363.8889 | 629.4444 | 98405.7 | 21.7 | 13.1 | 0.15 | 13.7 | 21.6947 | 13.06
2012-04-30 14:00 | 385.5556 | 434.4444 | 98405.7 | 21.6667 | 13.3 | 0.15 | 13.7 | 21.6739 | 13.06
2012-04-30 15:00 | 323.8889 | 357.2222 | 98405.7 | 21.9167 | 13.5 | 0.15 | 13.7 | 21.8295 | 13.06
2012-04-30 16:00 | 248.8889 | 298.0556 | 98405.7 | 21.7667 | 13.8 | 0.15 | 13.7 | 21.7362 | 13.06
2012-04-30 17:00 | 162.5 | 180.8333 | 98405.7 | 21.5333 | 13.6 | 0.15 | 13.7 | 21.5909 | 13.06
2012-04-30 18:00 | 132.2222 | 177.7778 | 98405.7 | 21.6667 | 12.8 | 0.15 | 13.7 | 21.6739 | 13.06
2012-04-30 19:00 | 26.6667 | 30.2778 | 98405.7 | 20.7 | 12.6 | 0.15 | 13.7 | 21.0723 | 13.06
2012-04-30 20:00 | 0 | 0 | 98405.7 | 19.85 | 11.6 | 0.15 | 13.7 | 20.5432 | 13.06
2012-04-30 21:00 | 0 | 0 | 98405.7 | 19.4833 | 11.1 | 0.15 | 13.7 | 20.315 | 13.06
2012-04-30 22:00 | 0 | 0 | 98405.7 | 19.1667 | 11.2 | 0.15 | 13.7 | 20.1179 | 13.06
2012-04-30 23:00 | 0 | 0 | 98405.7 | 18.3 | 11.2 | 0.15 | 13.7 | 19.5785 | 13.06
2012-05-01 | 0 | 0 | 98405.7 | 17.5167 | 11.3 | 0.15 | 13.7 | 19.091 | 13.06
2012-05-01 01:00 | 0 | 0 | 98405.7 | 16.8667 | 11 | 0.15 | 13.7 | 18.6864 | 13.06
2012-05-01 02:00 | 0 | 0 | 98405.7 | 16.15 | 11.1 | 0.15 | 13.7 | 18.2404 | 13.06
2012-05-01 03:00 | 0 | 0 | 98405.7 | 15.0167 | 9.8 | 0.15 | 13.7 | 17.535 | 13.06
2012-05-01 04:00 | 0 | 0 | 98405.7 | 14.3667 | 9.5 | 0.15 | 13.7 | 17.1304 | 13.06
2012-05-01 05:00 | 9.1667 | 9.1667 | 98405.7 | 12.25 | 10.1 | 0.15 | 13.7 | 15.813 | 13.06
2012-05-01 06:00 | 53.6111 | 53.8889 | 98405.7 | 12.55 | 10.4 | 0.15 | 13.7 | 15.9997 | 13.06
2012-05-01 07:00 | 182.7778 | 258.0556 | 98405.7 | 14.85 | 11.3 | 0.15 | 13.7 | 17.4312 | 13.06
2012-05-01 08:00 | 240.8333 | 372.5 | 98405.7 | 16.4167 | 11.4 | 0.15 | 13.7 | 18.4063 | 13.06
2012-05-01 09:00 | 295.2778 | 518.3333 | 98405.7 | 17.3 | 11 | 0.15 | 13.7 | 18.9561 | 13.06
2012-05-01 10:00 | 319.1667 | 411.6667 | 98405.7 | 17.0333 | 10.9 | 0.15 | 13.7 | 18.7901 | 13.06
2012-05-01 11:00 | 147.7778 | 147.7778 | 98405.7 | 16.0667 | 12.3 | 0.15 | 13.7 | 18.1885 | 13.06
2012-05-01 12:00 | 393.3333 | 433.6111 | 98405.7 | 17.55 | 12.5 | 0.15 | 13.7 | 19.1117 | 13.06
2012-05-01 13:00 | 430.5556 | 731.6667 | 98405.7 | 19.2167 | 14.1 | 0.15 | 13.7 | 20.1491 | 13.06
2012-05-01 14:00 | 298.6111 | 663.6111 | 98405.7 | 20.0833 | 14.1 | 0.15 | 13.7 | 20.6885 | 13.06
2012-05-01 15:00 | 256.9444 | 320.8333 | 98405.7 | 20.0667 | 14.1 | 0.15 | 13.7 | 20.6781 | 13.06
2012-05-01 16:00 | 134.1667 | 134.7222 | 98405.7 | 19.5167 | 14.4 | 0.15 | 13.7 | 20.3358 | 13.06
2012-05-01 17:00 | 117.7778 | 125.5556 | 98405.7 | 19.4667 | 14.2 | 0.15 | 13.7 | 20.3047 | 13.06
2012-05-01 18:00 | 93.0556 | 110 | 98405.7 | 19.1167 | 13.3 | 0.15 | 13.7 | 20.0868 | 13.06
2012-05-01 19:00 | 15 | 15.2778 | 98405.7 | 17.35 | 11.4 | 0.15 | 13.7 | 18.9872 | 13.06
2012-05-01 20:00 | 0 | 0 | 98405.7 | 16.3667 | 11 | 0.15 | 13.7 | 18.3752 | 13.06
2012-05-01 21:00 | 0 | 0 | 98405.7 | 14.9833 | 10.8 | 0.15 | 13.7 | 17.5142 | 13.06
2012-05-01 22:00 | 0 | 0 | 98405.7 | 14.7667 | 10.8 | 0.15 | 13.7 | 17.3794 | 13.06
2012-05-01 23:00 | 0 | 0 | 98405.7 | 14.9833 | 11.4 | 0.15 | 13.7 | 17.5142 | 13.06
2012-05-02 | 0 | 0 | 98405.7 | 14.9833 | 11 | 0.15 | 13.7 | 17.5142 | 13.06
2012-05-02 01:00 | 0 | 0 | 98405.7 | 14.7167 | 9.8 | 0.15 | 13.7 | 17.3483 | 13.06
2012-05-02 02:00 | 0 | 0 | 98405.7 | 14.5 | 9.1 | 0.15 | 13.7 | 17.2134 | 13.06
2012-05-02 03:00 | 0 | 0 | 98405.7 | 14.3167 | 10.1 | 0.15 | 13.7 | 17.0993 | 13.06
2012-05-02 04:00 | 0 | 0 | 98405.7 | 14.2333 | 9.7 | 0.15 | 13.7 | 17.0474 | 13.06
2012-05-02 05:00 | 6.6667 | 6.6667 | 98405.7 | 13.9333 | 10.5 | 0.15 | 13.7 | 16.8607 | 13.06
2012-05-02 06:00 | 65.2778 | 67.2222 | 98405.7 | 13.5833 | 9.7 | 0.15 | 13.7 | 16.6429 | 13.06
2012-05-02 07:00 | 140.2778 | 142.5 | 98405.7 | 13.9167 | 9.1 | 0.15 | 13.7 | 16.8503 | 13.06
2012-05-02 08:00 | 203.3333 | 204.7222 | 98405.7 | 14.1167 | 8.1 | 0.15 | 13.7 | 16.9748 | 13.06
2012-05-02 09:00 | 224.1667 | 224.4444 | 98405.7 | 14.7167 | 8.1 | 0.15 | 13.7 | 17.3483 | 13.06
2012-05-02 10:00 | 178.6111 | 178.6111 | 98405.7 | 15.1333 | 10.3 | 0.15 | 13.7 | 17.6076 | 13.06
2012-05-02 11:00 | 49.4444 | 49.4444 | 98405.7 | 14.5833 | 11.2 | 0.15 | 13.7 | 17.2653 | 13.06
2012-05-02 12:00 | 57.2222 | 57.2222 | 98405.7 | 13.8833 | 12.7 | 0.15 | 13.7 | 16.8296 | 13.06
2012-05-02 13:00 | 271.1111 | 277.5 | 98405.7 | 15.4667 | 12.5 | 0.15 | 13.7 | 17.8151 | 13.06
2012-05-02 14:00 | 465 | 643.8889 | 98405.7 | 18.3833 | 12.4 | 0.15 | 13.7 | 19.6304 | 13.06
2012-05-02 15:00 | 359.7222 | 389.7222 | 98405.7 | 19.45 | 11.5 | 0.15 | 13.7 | 20.2943 | 13.06
2012-05-02 16:00 | 106.1111 | 106.9444 | 98405.7 | 18.95 | 11.4 | 0.15 | 13.7 | 19.9831 | 13.06
2012-05-02 17:00 | 22.2222 | 22.2222 | 98405.7 | 17 | 11.1 | 0.15 | 13.7 | 18.7694 | 13.06
2012-05-02 18:00 | 12.7778 | 12.7778 | 98405.7 | 15.55 | 11.2 | 0.15 | 13.7 | 17.8669 | 13.06
2012-05-02 19:00 | 0 | 0 | 98405.7 | 14.9667 | 10.5 | 0.15 | 13.7 | 17.5039 | 13.06
2012-05-02 20:00 | 0 | 0 | 98405.7 | 14.4 | 10 | 0.15 | 13.7 | 17.1512 | 13.06
2012-05-02 21:00 | 0 | 0 | 98405.7 | 14.1 | 10.9 | 0.15 | 13.7 | 16.9644 | 13.06
2012-05-02 22:00 | 0 | 0 | 98405.7 | 14.15 | 11.9 | 0.15 | 13.7 | 16.9956 | 13.06
2012-05-02 23:00 | 0 | 0 | 98405.7 | 13.8167 | 11 | 0.15 | 13.7 | 16.7881 | 13.06
2012-05-03 | 0 | 0 | 98405.7 | 13.1333 | 10.9 | 0.15 | 13.7 | 16.3628 | 13.06
2012-05-03 01:00 | 0 | 0 | 98405.7 | 12.9 | 11.6 | 0.15 | 13.7 | 16.2176 | 13.06
2012-05-03 02:00 | 0 | 0 | 98405.7 | 12.85 | 11.1 | 0.15 | 13.7 | 16.1864 | 13.06
2012-05-03 03:00 | 0 | 0 | 98405.7 | 12.7 | 10.8 | 0.15 | 13.7 | 16.0931 | 13.06
2012-05-03 04:00 | 0 | 0 | 98405.7 | 11.9167 | 10.6 | 0.15 | 13.7 | 15.6055 | 13.06
2012-05-03 05:00 | 8.0556 | 8.0556 | 98405.7 | 11.6667 | 10.6 | 0.15 | 13.7 | 15.4499 | 13.06
2012-05-03 06:00 | 100 | 136.9444 | 98405.7 | 12.0833 | 9.5 | 0.15 | 13.7 | 15.7093 | 13.06
2012-05-03 07:00 | 148.3333 | 200.8333 | 98405.7 | 12.8333 | 9.2 | 0.15 | 13.7 | 16.1761 | 13.06
2012-05-03 08:00 | 193.3333 | 194.1667 | 98405.7 | 13.2667 | 9.3 | 0.15 | 13.7 | 16.4458 | 13.06
2012-05-03 09:00 | 240.8333 | 259.1667 | 98405.7 | 13.95 | 8.2 | 0.15 | 13.7 | 16.8711 | 13.06
2012-05-03 10:00 | 179.4444 | 179.4444 | 98405.7 | 13.55 | 9 | 0.15 | 13.7 | 16.6221 | 13.06
2012-05-03 11:00 | 235.2778 | 240 | 98405.7 | 13.7833 | 9.4 | 0.15 | 13.7 | 16.7673 | 13.06
2012-05-03 12:00 | 223.6111 | 223.6111 | 98405.7 | 13.7333 | 10.9 | 0.15 | 13.7 | 16.7362 | 13.06
2012-05-03 13:00 | 182.2222 | 182.2222 | 98405.7 | 13.8667 | 13.6 | 0.15 | 13.7 | 16.8192 | 13.06
2012-05-03 14:00 | 328.3333 | 347.7778 | 98405.7 | 14.9833 | 12.1 | 0.15 | 13.7 | 17.5142 | 13.06
2012-05-03 15:00 | 183.3333 | 192.2222 | 98405.7 | 15.15 | 12.1 | 0.15 | 13.7 | 17.618 | 13.06
2012-05-03 16:00 | 137.7778 | 138.0556 | 98405.7 | 15.25 | 12.6 | 0.15 | 13.7 | 17.6802 | 13.06
2012-05-03 17:00 | 56.3889 | 56.3889 | 98405.7 | 14.8167 | 12.9 | 0.15 | 13.7 | 17.4105 | 13.06
2012-05-03 18:00 | 28.3333 | 28.3333 | 98405.7 | 14.45 | 13.6 | 0.15 | 13.7 | 17.1823 | 13.06
2012-05-03 19:00 | 6.1111 | 6.1111 | 98405.7 | 14.2 | 14.2 | 0.15 | 13.7 | 17.0267 | 13.06
2012-05-03 20:00 | 0 | 0 | 98405.7 | 13.2833 | 14.6 | 0.15 | 13.7 | 16.4561 | 13.06
2012-05-03 21:00 | 0 | 0 | 98405.7 | 13.0333 | 13.7 | 0.15 | 13.7 | 16.3005 | 13.06
2012-05-03 22:00 | 0 | 0 | 98405.7 | 12.8833 | 12.1 | 0.15 | 13.7 | 16.2072 | 13.06
2012-05-03 23:00 | 0 | 0 | 98405.7 | 12.2833 | 10.8 | 0.15 | 13.7 | 15.8337 | 13.06
2012-05-04 | 0 | 0 | 98405.7 | 11.6333 | 10.3 | 0.15 | 13.7 | 15.4292 | 13.06
2012-05-04 01:00 | 0 | 0 | 98405.7 | 12.6667 | 10.3 | 0.15 | 13.7 | 16.0723 | 13.06
2012-05-04 02:00 | 0 | 0 | 98405.7 | 12.35 | 9.8 | 0.15 | 13.7 | 15.8752 | 13.06
2012-05-04 03:00 | 0 | 0 | 98405.7 | 12.3667 | 9.4 | 0.15 | 13.7 | 15.8856 | 13.06
2012-05-04 04:00 | 0 | 0 | 98405.7 | 11.95 | 10 | 0.15 | 13.7 | 15.6263 | 13.06
2012-05-04 05:00 | 0 | 0 | 98405.7 | 11.8833 | 9.2 | 0.15 | 13.7 | 15.5848 | 13.06
2012-05-04 06:00 | 45 | 58.8889 | 98405.7 | 12.5 | 9 | 0.15 | 13.7 | 15.9686 | 13.06
2012-05-04 07:00 | 98.3333 | 270 | 98405.7 | 14.2333 | 8.7 | 0.15 | 13.7 | 17.0474 | 13.06
2012-05-04 08:00 | 100.5556 | 423.0556 | 98405.7 | 15.5333 | 8.9 | 0.15 | 13.7 | 17.8565 | 13.06
2012-05-04 09:00 | 95.5556 | 569.1667 | 98405.7 | 16.7 | 7.8 | 0.15 | 13.7 | 18.5827 | 13.06
2012-05-04 10:00 | 195.8333 | 608.6111 | 98405.7 | 17.75 | 7.5 | 0.15 | 13.7 | 19.2362 | 13.06
2012-05-04 11:00 | 364.4444 | 627.5 | 98405.7 | 18.2667 | 6.7 | 0.15 | 13.7 | 19.5578 | 13.06
2012-05-04 12:00 | 383.8889 | 454.7222 | 98405.7 | 18.3167 | 6.5 | 0.15 | 13.7 | 19.5889 | 13.06
2012-05-04 13:00 | 366.3889 | 643.3333 | 98405.7 | 19.2 | 7.2 | 0.15 | 13.7 | 20.1387 | 13.06
2012-05-04 14:00 | 228.3333 | 680.5556 | 98405.7 | 19.5667 | 7.9 | 0.15 | 13.7 | 20.3669 | 13.06
2012-05-04 15:00 | 251.3889 | 476.9444 | 98405.7 | 19.4667 | 6.8 | 0.15 | 13.7 | 20.3047 | 13.06
2012-05-04 16:00 | 175.8333 | 412.5 | 98405.7 | 19.55 | 6.4 | 0.15 | 13.7 | 20.3565 | 13.06
2012-05-04 17:00 | 158.3333 | 260.8333 | 98405.7 | 18.65 | 6.6 | 0.15 | 13.7 | 19.7964 | 13.06
2012-05-04 18:00 | 103.6111 | 105.5556 | 98405.7 | 17.1 | 6.4 | 0.15 | 13.7 | 18.8316 | 13.06
2012-05-04 19:00 | 34.7222 | 38.8889 | 98405.7 | 14.65 | 5.8 | 0.15 | 13.7 | 17.3068 | 13.06
2012-05-04 20:00 | 0.27778 | 0.27778 | 98405.7 | 12.5 | 5.1 | 0.15 | 13.7 | 15.9686 | 13.06
2012-05-04 21:00 | 0 | 0 | 98405.7 | 11.3833 | 4.3 | 0.15 | 13.7 | 15.2736 | 13.06
2012-05-04 22:00 | 0 | 0 | 98405.7 | 10.9167 | 3.4 | 0.15 | 13.7 | 14.9831 | 13.06
2012-05-04 23:00 | 0 | 0 | 98405.7 | 10.4333 | 2.5 | 0.15 | 13.7 | 14.6823 | 13.06
2012-05-05 | 0 | 0 | 98405.7 | 9.4333 | 2 | 0.15 | 13.7 | 14.0599 | 13.06
2012-05-05 01:00 | 0 | 0 | 98405.7 | 8.9 | 2 | 0.15 | 13.7 | 13.728 | 13.06
2012-05-05 02:00 | 0 | 0 | 98405.7 | 8.65 | 1.5 | 0.15 | 13.7 | 13.5724 | 13.06
2012-05-05 03:00 | 0 | 0 | 98405.7 | 8.4833 | 1.2 | 0.15 | 13.7 | 13.4686 | 13.06
2012-05-05 04:00 | 0 | 0 | 98405.7 | 8.45 | 1.4 | 0.15 | 13.7 | 13.4479 | 13.06
2012-05-05 05:00 | 0.55556 | 0.55556 | 98405.7 | 8.05 | 1.9 | 0.15 | 13.7 | 13.1989 | 13.06
2012-05-05 06:00 | 13.3333 | 13.3333 | 98405.7 | 7.6833 | 2 | 0.15 | 13.7 | 12.9707 | 13.06
2012-05-05 07:00 | 45.5556 | 45.5556 | 98405.7 | 7.3667 | 1.6 | 0.15 | 13.7 | 12.7736 | 13.06
2012-05-05 08:00 | 96.1111 | 96.1111 | 98405.7 | 7.8 | 0.9 | 0.15 | 13.7 | 13.0433 | 13.06
2012-05-05 09:00 | 107.2222 | 107.2222 | 98405.7 | 8.0333 | 2 | 0.15 | 13.7 | 13.1885 | 13.06
2012-05-05 10:00 | 115.8333 | 115.8333 | 98405.7 | 8.2833 | 1.9 | 0.15 | 13.7 | 13.3441 | 13.06
2012-05-05 11:00 | 115.5556 | 115.8333 | 98405.7 | 8.4 | 2.9 | 0.15 | 13.7 | 13.4168 | 13.06
2012-05-05 12:00 | 151.6667 | 151.6667 | 98405.7 | 8.6667 | 2.4 | 0.15 | 13.7 | 13.5827 | 13.06
2012-05-05 13:00 | 199.1667 | 199.1667 | 98405.7 | 8.95 | 2.7 | 0.15 | 13.7 | 13.7591 | 13.06
2012-05-05 14:00 | 170.5556 | 170.5556 | 98405.7 | 8.8667 | 1.6 | 0.15 | 13.7 | 13.7072 | 13.06
2012-05-05 15:00 | 234.4444 | 234.4444 | 98405.7 | 9.1333 | 2.4 | 0.15 | 13.7 | 13.8732 | 13.06
2012-05-05 16:00 | 94.7222 | 94.7222 | 98405.7 | 9.2 | 2.2 | 0.15 | 13.7 | 13.9147 | 13.06
2012-05-05 17:00 | 87.7778 | 87.7778 | 98405.7 | 9.25 | 1.6 | 0.15 | 13.7 | 13.9458 | 13.06
2012-05-05 18:00 | 14.1667 | 14.1667 | 98405.7 | 8.7167 | 1.1 | 0.15 | 13.7 | 13.6139 | 13.06
2012-05-05 19:00 | 2.5 | 2.5 | 98405.7 | 8.7167 | 0.8 | 0.15 | 13.7 | 13.6139 | 13.06
2012-05-05 20:00 | 0 | 0 | 98405.7 | 8.5333 | 0.8 | 0.15 | 13.7 | 13.4997 | 13.06
2012-05-05 21:00 | 0 | 0 | 98405.7 | 8.45 | 1.3 | 0.15 | 13.7 | 13.4479 | 13.06
2012-05-05 22:00 | 0 | 0 | 98405.7 | 8.2833 | 2 | 0.15 | 13.7 | 13.3441 | 13.06
2012-05-05 23:00 | 0 | 0 | 98405.7 | 8.05 | 1.6 | 0.15 | 13.7 | 13.1989 | 13.06
2012-05-06 | 0 | 0 | 98405.7 | 7.8 | 2.9 | 0.15 | 13.7 | 13.0433 | 13.06
2012-05-06 01:00 | 0 | 0 | 98405.7 | 7.3833 | 2 | 0.15 | 13.7 | 12.784 | 13.06
2012-05-06 02:00 | 0 | 0 | 98405.7 | 7.1167 | 1.2 | 0.15 | 13.7 | 12.618 | 13.06
2012-05-06 03:00 | 0 | 0 | 98405.7 | 7 | 1.8 | 0.15 | 13.7 | 12.5454 | 13.06
2012-05-06 04:00 | 0 | 0 | 98405.7 | 6.8167 | 2.5 | 0.15 | 13.7 | 12.4313 | 13.06
2012-05-06 05:00 | 3.8889 | 3.8889 | 98405.7 | 6.7833 | 2.5 | 0.15 | 13.7 | 12.4105 | 13.06
2012-05-06 06:00 | 13.0556 | 13.0556 | 98405.7 | 6.8 | 2.9 | 0.15 | 13.7 | 12.4209 | 13.06
2012-05-06 07:00 | 41.6667 | 41.6667 | 98405.7 | 6.9333 | 2.9 | 0.15 | 13.7 | 12.5039 | 13.06
2012-05-06 08:00 | 86.6667 | 86.6667 | 98405.7 | 7.2 | 3 | 0.15 | 13.7 | 12.6699 | 13.06
2012-05-06 09:00 | 135.5556 | 135.5556 | 98405.7 | 7.6 | 2.4 | 0.15 | 13.7 | 12.9188 | 13.06
2012-05-06 10:00 | 246.1111 | 246.3889 | 98405.7 | 8.0833 | 2 | 0.15 | 13.7 | 13.2197 | 13.06
2012-05-06 11:00 | 297.7778 | 299.4444 | 98405.7 | 8.6667 | 1.8 | 0.15 | 13.7 | 13.5827 | 13.06
2012-05-06 12:00 | 224.7222 | 224.7222 | 98405.7 | 8.5833 | 2.4 | 0.15 | 13.7 | 13.5309 | 13.06
2012-05-06 13:00 | 255 | 255 | 98405.7 | 8.95 | 3.8 | 0.15 | 13.7 | 13.7591 | 13.06
2012-05-06 14:00 | 176.3889 | 176.3889 | 98405.7 | 9.1667 | 4.2 | 0.15 | 13.7 | 13.8939 | 13.06
2012-05-06 15:00 | 110.2778 | 110.2778 | 98405.7 | 8.95 | 4.1 | 0.15 | 13.7 | 13.7591 | 13.06
2012-05-06 16:00 | 72.5 | 72.5 | 98405.7 | 8.65 | 3.2 | 0.15 | 13.7 | 13.5724 | 13.06
2012-05-06 17:00 | 74.4444 | 74.4444 | 98405.7 | 8.3333 | 3 | 0.15 | 13.7 | 13.3753 | 13.06
2012-05-06 18:00 | 54.1667 | 54.1667 | 98405.7 | 8.1167 | 2.9 | 0.15 | 13.7 | 13.2404 | 13.06
2012-05-06 19:00 | 8.0556 | 8.3333 | 98405.7 | 7.8 | 2.5 | 0.15 | 13.7 | 13.0433 | 13.06
2012-05-06 20:00 | 0 | 0 | 98405.7 | 7.5167 | 2.8 | 0.15 | 13.7 | 12.867 | 13.06
2012-05-06 21:00 | 0 | 0 | 98405.7 | 7.3833 | 2.8 | 0.15 | 13.7 | 12.784 | 13.06
2012-05-06 22:00 | 0 | 0 | 98405.7 | 7.2667 | 6.2 | 0.15 | 13.7 | 12.7114 | 13.06
2012-05-06 23:00 | 0 | 0 | 98405.7 | 7.0833 | 9.6 | 0.15 | 13.7 | 12.5973 | 13.06
2012-05-07 | 0 | 0 | 98405.7 | 7.0333 | 9.1 | 0.15 | 13.7 | 12.5661 | 13.06
2012-05-07 01:00 | 0 | 0 | 98405.7 | 6.95 | 8.5 | 0.15 | 13.7 | 12.5143 | 13.06
2012-05-07 02:00 | 0 | 0 | 98405.7 | 6.85 | 8.5 | 0.15 | 13.7 | 12.452 | 13.06
2012-05-07 03:00 | 0 | 0 | 98405.7 | 6.7 | 8.1 | 0.15 | 13.7 | 12.3587 | 13.06
2012-05-07 04:00 | 0 | 0 | 98405.7 | 6.6 | 8.1 | 0.15 | 13.7 | 12.2964 | 13.06
2012-05-07 05:00 | 0.27778 | 0.27778 | 98405.7 | 6.4667 | 7.1 | 0.15 | 13.7 | 12.2135 | 13.06
2012-05-07 06:00 | 17.7778 | 17.7778 | 98405.7 | 6.5833 | 8.7 | 0.15 | 13.7 | 12.2861 | 13.06
2012-05-07 07:00 | 120.8333 | 121.1111 | 98405.7 | 7.2833 | 10.4 | 0.15 | 13.7 | 12.7217 | 13.06
2012-05-07 08:00 | 174.4444 | 174.4444 | 98405.7 | 8.15 | 9.8 | 0.15 | 13.7 | 13.2612 | 13.06
2012-05-07 09:00 | 217.2222 | 217.2222 | 98405.7 | 8.5833 | 8.6 | 0.15 | 13.7 | 13.5309 | 13.06
2012-05-07 10:00 | 349.4444 | 351.6667 | 98405.7 | 9.4667 | 7.6 | 0.15 | 13.7 | 14.0807 | 13.06
2012-05-07 11:00 | 346.6667 | 346.9444 | 98405.7 | 9.9167 | 7 | 0.15 | 13.7 | 14.3607 | 13.06
2012-05-07 12:00 | 364.1667 | 550.2778 | 98405.7 | 11.0333 | 9 | 0.15 | 13.7 | 15.0557 | 13.06
2012-05-07 13:00 | 285.5556 | 906.1111 | 98405.7 | 12.5833 | 8.4 | 0.15 | 13.7 | 16.0205 | 13.06
2012-05-07 14:00 | 256.3889 | 760.2778 | 98405.7 | 13.1 | 7.3 | 0.15 | 13.7 | 16.342 | 13.06
2012-05-07 15:00 | 231.1111 | 589.4444 | 98405.7 | 13.35 | 8.7 | 0.15 | 13.7 | 16.4976 | 13.06
2012-05-07 16:00 | 232.5 | 443.8889 | 98405.7 | 14.0833 | 10.2 | 0.15 | 13.7 | 16.9541 | 13.06
2012-05-07 17:00 | 156.3889 | 366.6667 | 98405.7 | 14.3167 | 10.3 | 0.15 | 13.7 | 17.0993 | 13.06
2012-05-07 18:00 | 96.1111 | 193.6111 | 98405.7 | 13.7333 | 10.1 | 0.15 | 13.7 | 16.7362 | 13.06
2012-05-07 19:00 | 33.3333 | 50.2778 | 98405.7 | 12.15 | 9.7 | 0.15 | 13.7 | 15.7508 | 13.06
2012-05-07 20:00 | 0.83333 | 0.83333 | 98405.7 | 10.6833 | 9 | 0.15 | 13.7 | 14.8379 | 13.06
2012-05-07 21:00 | 0 | 0 | 98405.7 | 10.0667 | 8.1 | 0.15 | 13.7 | 14.4541 | 13.06
2012-05-07 22:00 | 0 | 0 | 98405.7 | 8.9 | 7.1 | 0.15 | 13.7 | 13.728 | 13.06
2012-05-07 23:00 | 0 | 0 | 98405.7 | 9.3667 | 6.4 | 0.15 | 13.7 | 14.0184 | 13.06
2012-05-08 | 0 | 0 | 98405.7 | 9.4 | 6.2 | 0.15 | 13.7 | 14.0392 | 13.06
2012-05-08 01:00 | 0 | 0 | 98405.7 | 9.1167 | 5.7 | 0.15 | 13.7 | 13.8628 | 13.06
2012-05-08 02:00 | 0 | 0 | 98405.7 | 8.95 | 5.6 | 0.15 | 13.7 | 13.7591 | 13.06
2012-05-08 03:00 | 0 | 0 | 98405.7 | 8.6833 | 6.2 | 0.15 | 13.7 | 13.5931 | 13.06
2012-05-08 04:00 | 0 | 0 | 98405.7 | 8.7167 | 7.5 | 0.15 | 13.7 | 13.6139 | 13.06
2012-05-08 05:00 | 18.6111 | 27.7778 | 98405.7 | 9.2 | 6.7 | 0.15 | 13.7 | 13.9147 | 13.06
2012-05-08 06:00 | 56.3889 | 141.9444 | 98405.7 | 10.5 | 5.7 | 0.15 | 13.7 | 14.7238 | 13.06
2012-05-08 07:00 | 90.8333 | 299.1667 | 98405.7 | 12.6 | 4.2 | 0.15 | 13.7 | 16.0308 | 13.06
2012-05-08 08:00 | 137.2222 | 475 | 98405.7 | 14.6833 | 4 | 0.15 | 13.7 | 17.3275 | 13.06
2012-05-08 09:00 | 272.7778 | 538.6111 | 98405.7 | 16.2333 | 4.3 | 0.15 | 13.7 | 18.2922 | 13.06
2012-05-08 10:00 | 440.5556 | 451.9444 | 98405.7 | 17.15 | 5.1 | 0.15 | 13.7 | 18.8628 | 13.06
2012-05-08 11:00 | 356.9444 | 655.8333 | 98405.7 | 18.6667 | 5.3 | 0.15 | 13.7 | 19.8067 | 13.06
2012-05-08 12:00 | 441.3889 | 627.2222 | 98405.7 | 19.7333 | 4.7 | 0.15 | 13.7 | 20.4706 | 13.06
2012-05-08 13:00 | 453.6111 | 504.7222 | 98405.7 | 20.3667 | 3.2 | 0.15 | 13.7 | 20.8648 | 13.06
2012-05-08 14:00 | 270 | 270.5556 | 98405.7 | 20.25 | 2.2 | 0.15 | 13.7 | 20.7922 | 13.06
2012-05-08 15:00 | 189.7222 | 189.7222 | 98405.7 | 20.4167 | 2.6 | 0.15 | 13.7 | 20.8959 | 13.06
2012-05-08 16:00 | 167.5 | 167.5 | 98405.7 | 20.4833 | 2.7 | 0.15 | 13.7 | 20.9374 | 13.06
2012-05-08 17:00 | 114.4444 | 114.4444 | 98405.7 | 20.3333 | 3 | 0.15 | 13.7 | 20.8441 | 13.06
2012-05-08 18:00 | 68.3333 | 69.1667 | 98405.7 | 19.75 | 5.9 | 0.15 | 13.7 | 20.481 | 13.06
2012-05-08 19:00 | 22.2222 | 23.3333 | 98405.7 | 19.2 | 9 | 0.15 | 13.7 | 20.1387 | 13.06
2012-05-08 20:00 | 0.27778 | 0.27778 | 98405.7 | 18.1833 | 9 | 0.15 | 13.7 | 19.5059 | 13.06
2012-05-08 21:00 | 0 | 0 | 98405.7 | 17.7 | 9.6 | 0.15 | 13.7 | 19.2051 | 13.06
2012-05-08 22:00 | 0 | 0 | 98405.7 | 17.2167 | 10.5 | 0.15 | 13.7 | 18.9043 | 13.06
2012-05-08 23:00 | 0 | 0 | 98405.7 | 16.8 | 10.2 | 0.15 | 13.7 | 18.6449 | 13.06
2012-05-09 | 0 | 0 | 98405.7 | 16.3833 | 10 | 0.15 | 13.7 | 18.3856 | 13.06
2012-05-09 01:00 | 0 | 0 | 98405.7 | 15.4 | 9.9 | 0.15 | 13.7 | 17.7736 | 13.06
2012-05-09 02:00 | 0 | 0 | 98405.7 | 15.1167 | 10.2 | 0.15 | 13.7 | 17.5972 | 13.06
2012-05-09 03:00 | 0 | 0 | 98405.7 | 14.4167 | 9.9 | 0.15 | 13.7 | 17.1615 | 13.06
2012-05-09 04:00 | 0 | 0 | 98405.7 | 14.6333 | 9.9 | 0.15 | 13.7 | 17.2964 | 13.06
2012-05-09 05:00 | 0.83333 | 0.83333 | 98405.7 | 14.9333 | 9.8 | 0.15 | 13.7 | 17.4831 | 13.06
2012-05-09 06:00 | 32.5 | 32.5 | 98405.7 | 15.1833 | 9.5 | 0.15 | 13.7 | 17.6387 | 13.06
2012-05-09 07:00 | 68.6111 | 68.6111 | 98405.7 | 15.7 | 9.4 | 0.15 | 13.7 | 17.9603 | 13.06
2012-05-09 08:00 | 129.7222 | 129.7222 | 98405.7 | 16.3333 | 8.7 | 0.15 | 13.7 | 18.3545 | 13.06
2012-05-09 09:00 | 201.1111 | 204.1667 | 98405.7 | 16.9667 | 8 | 0.15 | 13.7 | 18.7487 | 13.06
2012-05-09 10:00 | 204.4444 | 204.4444 | 98405.7 | 17.4667 | 6.8 | 0.15 | 13.7 | 19.0599 | 13.06
2012-05-09 11:00 | 241.6667 | 280.8333 | 98405.7 | 17.9167 | 5.9 | 0.15 | 13.7 | 19.3399 | 13.06
2012-05-09 12:00 | 341.9444 | 366.3889 | 98405.7 | 18.9667 | 5 | 0.15 | 13.7 | 19.9935 | 13.06
2012-05-09 13:00 | 389.1667 | 404.4444 | 98405.7 | 19.2333 | 4.4 | 0.15 | 13.7 | 20.1594 | 13.06
2012-05-09 14:00 | 391.9444 | 593.3333 | 98405.7 | 19.7333 | 3.5 | 0.15 | 13.7 | 20.4706 | 13.06
2012-05-09 15:00 | 338.3333 | 369.1667 | 98405.7 | 19.9833 | 4.5 | 0.15 | 13.7 | 20.6262 | 13.06
2012-05-09 16:00 | 150.8333 | 152.2222 | 98405.7 | 18.3333 | 6.7 | 0.15 | 13.7 | 19.5993 | 13.06
2012-05-09 17:00 | 209.4444 | 226.6667 | 98405.7 | 18.9333 | 4.5 | 0.15 | 13.7 | 19.9727 | 13.06
2012-05-09 18:00 | 98.0556 | 115 | 98405.7 | 18.6833 | 5.1 | 0.15 | 13.7 | 19.8171 | 13.06
2012-05-09 19:00 | 36.1111 | 43.0556 | 98405.7 | 17.3167 | 5.2 | 0.15 | 13.7 | 18.9665 | 13.06
2012-05-09 20:00 | 1.1111 | 1.1111 | 98405.7 | 16.1333 | 4.5 | 0.15 | 13.7 | 18.23 | 13.06
2012-05-09 21:00 | 0 | 0 | 98405.7 | 15.7833 | 5 | 0.15 | 13.7 | 18.0121 | 13.06
2012-05-09 22:00 | 0 | 0 | 98405.7 | 15.7 | 4.7 | 0.15 | 13.7 | 17.9603 | 13.06
2012-05-09 23:00 | 0 | 0 | 98405.7 | 15.4833 | 5.4 | 0.15 | 13.7 | 17.8254 | 13.06
2012-05-10 | 0 | 0 | 98405.7 | 15.3 | 5.6 | 0.15 | 13.7 | 17.7113 | 13.06
2012-05-10 01:00 | 0 | 0 | 98405.7 | 15.2167 | 4.2 | 0.15 | 13.7 | 17.6595 | 13.06
2012-05-10 02:00 | 0 | 0 | 98405.7 | 15.3167 | 2.9 | 0.15 | 13.7 | 17.7217 | 13.06
2012-05-10 03:00 | 0 | 0 | 98405.7 | 15.2 | 2.5 | 0.15 | 13.7 | 17.6491 | 13.06
2012-05-10 04:00 | 0 | 0 | 98405.7 | 15.3833 | 2.3 | 0.15 | 13.7 | 17.7632 | 13.06
2012-05-10 05:00 | 5.8333 | 5.8333 | 98405.7 | 15.5667 | 1.4 | 0.15 | 13.7 | 17.8773 | 13.06
2012-05-10 06:00 | 62.7778 | 63.0556 | 98405.7 | 16.2833 | 1.2 | 0.15 | 13.7 | 18.3233 | 13.06
2012-05-10 07:00 | 136.1111 | 137.7778 | 98405.7 | 17.3833 | 2.6 | 0.15 | 13.7 | 19.008 | 13.06
2012-05-10 08:00 | 121.1111 | 121.1111 | 98405.7 | 18.2 | 3.5 | 0.15 | 13.7 | 19.5163 | 13.06
2012-05-10 09:00 | 271.1111 | 300.5556 | 98405.7 | 19.1167 | 2.9 | 0.15 | 13.7 | 20.0868 | 13.06
2012-05-10 10:00 | 336.6667 | 368.3333 | 98405.7 | 21 | 2.4 | 0.15 | 13.7 | 21.259 | 13.06
2012-05-10 11:00 | 337.2222 | 341.3889 | 98405.7 | 21.8 | 2.9 | 0.15 | 13.7 | 21.7569 | 13.06
2012-05-10 12:00 | 203.3333 | 204.1667 | 98405.7 | 21.95 | 3 | 0.15 | 13.7 | 21.8503 | 13.06
2012-05-10 13:00 | 225.2778 | 225.5556 | 98405.7 | 22.6333 | 5.4 | 0.15 | 13.7 | 22.2756 | 13.06
2012-05-10 14:00 | 291.3889 | 303.6111 | 98405.7 | 23.9167 | 6.1 | 0.15 | 13.7 | 23.0743 | 13.06
2012-05-10 15:00 | 322.2222 | 341.1111 | 98405.7 | 24.75 | 6.7 | 0.15 | 13.7 | 23.593 | 13.06
2012-05-10 16:00 | 175.8333 | 178.8889 | 98405.7 | 24.8667 | 7.2 | 0.15 | 13.7 | 23.6656 | 13.06
2012-05-10 17:00 | 75.8333 | 75.8333 | 98405.7 | 24.1167 | 7.8 | 0.15 | 13.7 | 23.1988 | 13.06
2012-05-10 18:00 | 53.8889 | 53.8889 | 98405.7 | 24.3167 | 8.3 | 0.15 | 13.7 | 23.3233 | 13.06
2012-05-10 19:00 | 9.1667 | 9.1667 | 98405.7 | 23.9833 | 8.5 | 0.15 | 13.7 | 23.1158 | 13.06
2012-05-10 20:00 | 0 | 0 | 98405.7 | 24.5333 | 7.6 | 0.15 | 13.7 | 23.4581 | 13.06
2012-05-10 21:00 | 0 | 0 | 98405.7 | 23.0333 | 7.9 | 0.15 | 13.7 | 22.5245 | 13.06
2012-05-10 22:00 | 0 | 0 | 98405.7 | 22.95 | 8 | 0.15 | 13.7 | 22.4727 | 13.06
2012-05-10 23:00 | 0 | 0 | 98405.7 | 21.3333 | 7.9 | 0.15 | 13.7 | 21.4665 | 13.06
2012-05-11 | 0 | 0 | 98405.7 | 20.9167 | 8.5 | 0.15 | 13.7 | 21.2071 | 13.06
2012-05-11 01:00 | 0 | 0 | 98405.7 | 19.1333 | 8.1 | 0.15 | 13.7 | 20.0972 | 13.06
2012-05-11 02:00 | 0 | 0 | 98405.7 | 19.8333 | 8.1 | 0.15 | 13.7 | 20.5329 | 13.06
2012-05-11 03:00 | 0 | 0 | 98405.7 | 20.0167 | 7.9 | 0.15 | 13.7 | 20.647 | 13.06
2012-05-11 04:00 | 0 | 0 | 98405.7 | 19.8167 | 8.3 | 0.15 | 13.7 | 20.5225 | 13.06
2012-05-11 05:00 | 13.6111 | 16.9444 | 98405.7 | 19.1167 | 8.9 | 0.15 | 13.7 | 20.0868 | 13.06
2012-05-11 06:00 | 18.8889 | 18.8889 | 98405.7 | 18.7167 | 9.2 | 0.15 | 13.7 | 19.8379 | 13.06
2012-05-11 07:00 | 58.6111 | 58.8889 | 98405.7 | 18.3333 | 9.3 | 0.15 | 13.7 | 19.5993 | 13.06
2012-05-11 08:00 | 184.7222 | 186.3889 | 98405.7 | 19.4667 | 9 | 0.15 | 13.7 | 20.3047 | 13.06
2012-05-11 09:00 | 155 | 155.2778 | 98405.7 | 19.6667 | 8.5 | 0.15 | 13.7 | 20.4291 | 13.06
2012-05-11 10:00 | 79.1667 | 79.1667 | 98405.7 | 18.4667 | 8.7 | 0.15 | 13.7 | 19.6823 | 13.06
2012-05-11 11:00 | 90 | 90 | 98405.7 | 18.15 | 8.7 | 0.15 | 13.7 | 19.4852 | 13.06
2012-05-11 12:00 | 83.3333 | 83.3333 | 98405.7 | 17.9333 | 9.8 | 0.15 | 13.7 | 19.3503 | 13.06
2012-05-11 13:00 | 109.4444 | 109.7222 | 98405.7 | 17.9 | 10.5 | 0.15 | 13.7 | 19.3296 | 13.06
2012-05-11 14:00 | 85.2778 | 85.2778 | 98405.7 | 17.2833 | 9.8 | 0.15 | 13.7 | 18.9457 | 13.06
2012-05-11 15:00 | 229.7222 | 235 | 98405.7 | 17.1167 | 10.5 | 0.15 | 13.7 | 18.842 | 13.06
2012-05-11 16:00 | 233.8889 | 237.5 | 98405.7 | 17.1667 | 10.9 | 0.15 | 13.7 | 18.8731 | 13.06
2012-05-11 17:00 | 77.7778 | 78.0556 | 98405.7 | 15.6167 | 9.9 | 0.15 | 13.7 | 17.9084 | 13.06
2012-05-11 18:00 | 46.9444 | 46.9444 | 98405.7 | 14.9333 | 10.5 | 0.15 | 13.7 | 17.4831 | 13.06
2012-05-11 19:00 | 25.5556 | 25.5556 | 98405.7 | 14.2333 | 10.3 | 0.15 | 13.7 | 17.0474 | 13.06
2012-05-11 20:00 | 0.27778 | 0.27778 | 98405.7 | 13.7 | 9.7 | 0.15 | 13.7 | 16.7155 | 13.06
2012-05-11 21:00 | 0 | 0 | 98405.7 | 13.15 | 9.2 | 0.15 | 13.7 | 16.3732 | 13.06
2012-05-11 22:00 | 0 | 0 | 98405.7 | 12.25 | 8.5 | 0.15 | 13.7 | 15.813 | 13.06
2012-05-11 23:00 | 0 | 0 | 98405.7 | 10.65 | 7.8 | 0.15 | 13.7 | 14.8172 | 13.06
2012-05-12 | 0 | 0 | 98405.7 | 9.5333 | 7.3 | 0.15 | 13.7 | 14.1221 | 13.06
2012-05-12 01:00 | 0 | 0 | 98405.7 | 8.8 | 6.7 | 0.15 | 13.7 | 13.6657 | 13.06
2012-05-12 02:00 | 0 | 0 | 98405.7 | 8.0167 | 5.5 | 0.15 | 13.7 | 13.1782 | 13.06
2012-05-12 03:00 | 0 | 0 | 98405.7 | 7.7333 | 3.6 | 0.15 | 13.7 | 13.0018 | 13.06
2012-05-12 04:00 | 0 | 0 | 98405.7 | 7.4 | 2 | 0.15 | 13.7 | 12.7944 | 13.06
2012-05-12 05:00 | 24.4444 | 35.2778 | 98405.7 | 6.9833 | 4.4 | 0.15 | 13.7 | 12.535 | 13.06
2012-05-12 06:00 | 98.6111 | 118.3333 | 98405.7 | 7.8167 | 5.2 | 0.15 | 13.7 | 13.0537 | 13.06
2012-05-12 07:00 | 161.9444 | 173.0556 | 98405.7 | 8.6 | 5 | 0.15 | 13.7 | 13.5412 | 13.06
2012-05-12 08:00 | 213.6111 | 221.6667 | 98405.7 | 9.2333 | 4.7 | 0.15 | 13.7 | 13.9354 | 13.06
2012-05-12 09:00 | 248.0556 | 263.0556 | 98405.7 | 9.7167 | 4.6 | 0.15 | 13.7 | 14.2363 | 13.06
2012-05-12 10:00 | 365.2778 | 507.5 | 98405.7 | 10.7667 | 4.7 | 0.15 | 13.7 | 14.8898 | 13.06
2012-05-12 11:00 | 386.6667 | 526.6667 | 98405.7 | 11.65 | 4.6 | 0.15 | 13.7 | 15.4396 | 13.06
2012-05-12 12:00 | 290.5556 | 803.6111 | 98405.7 | 12.6 | 4.3 | 0.15 | 13.7 | 16.0308 | 13.06
2012-05-12 13:00 | 306.6667 | 400.8333 | 98405.7 | 11.95 | 5.1 | 0.15 | 13.7 | 15.6263 | 13.06
2012-05-12 14:00 | 225 | 444.7222 | 98405.7 | 11.8833 | 5 | 0.15 | 13.7 | 15.5848 | 13.06
2012-05-12 15:00 | 286.3889 | 349.7222 | 98405.7 | 12.4167 | 5 | 0.15 | 13.7 | 15.9167 | 13.06
2012-05-12 16:00 | 246.6667 | 411.6667 | 98405.7 | 12.8833 | 4.7 | 0.15 | 13.7 | 16.2072 | 13.06
2012-05-12 17:00 | 163.3333 | 233.6111 | 98405.7 | 12.15 | 4.5 | 0.15 | 13.7 | 15.7508 | 13.06
2012-05-12 18:00 | 100.2778 | 144.1667 | 98405.7 | 11.35 | 3.4 | 0.15 | 13.7 | 15.2528 | 13.06
2012-05-12 19:00 | 49.4444 | 78.6111 | 98405.7 | 10.5833 | 3 | 0.15 | 13.7 | 14.7757 | 13.06
2012-05-12 20:00 | 2.7778 | 2.7778 | 98405.7 | 8.9167 | 3.1 | 0.15 | 13.7 | 13.7383 | 13.06
2012-05-12 21:00 | 0 | 0 | 98405.7 | 7.5833 | 3.8 | 0.15 | 13.7 | 12.9085 | 13.06
2012-05-12 22:00 | 0 | 0 | 98405.7 | 5.7 | 5.1 | 0.15 | 13.7 | 11.7363 | 13.06
2012-05-12 23:00 | 0 | 0 | 98405.7 | 4.6333 | 5 | 0.15 | 13.7 | 11.0724 | 13.06
2012-05-13 | 0 | 0 | 98405.7 | 3.2167 | 4 | 0.15 | 13.7 | 10.1907 | 13.06
2012-05-13 01:00 | 0 | 0 | 98405.7 | 2.3333 | 2.3 | 0.15 | 13.7 | 9.6409 | 13.06
2012-05-13 02:00 | 0 | 0 | 98405.7 | 1.8167 | 1.8 | 0.15 | 13.7 | 9.3193 | 13.06
2012-05-13 03:00 | 0 | 0 | 98405.7 | 1.3833 | 1.2 | 0.15 | 13.7 | 9.0496 | 13.06
2012-05-13 04:00 | 0 | 0 | 98405.7 | 0.68333 | 2.9 | 0.15 | 13.7 | 8.6139 | 13.06
2012-05-13 05:00 | 24.4444 | 40.2778 | 98405.7 | 1.3 | 2.2 | 0.15 | 13.7 | 8.9977 | 13.06
2012-05-13 06:00 | 59.1667 | 159.1667 | 98405.7 | 4.5333 | 2.4 | 0.15 | 13.7 | 11.0101 | 13.06
2012-05-13 07:00 | 82.2222 | 316.9444 | 98405.7 | 7.0833 | 4 | 0.15 | 13.7 | 12.5973 | 13.06
2012-05-13 08:00 | 191.6667 | 447.5 | 98405.7 | 8.5833 | 4.5 | 0.15 | 13.7 | 13.5309 | 13.06
2012-05-13 09:00 | 232.7778 | 252.5 | 98405.7 | 8.55 | 3.9 | 0.15 | 13.7 | 13.5101 | 13.06
2012-05-13 10:00 | 250.8333 | 538.3333 | 98405.7 | 9.6667 | 4.6 | 0.15 | 13.7 | 14.2051 | 13.06
2012-05-13 11:00 | 275.5556 | 608.8889 | 98405.7 | 10.7167 | 3.9 | 0.15 | 13.7 | 14.8587 | 13.06
2012-05-13 12:00 | 250 | 628.3333 | 98405.7 | 11.2333 | 2.4 | 0.15 | 13.7 | 15.1802 | 13.06
2012-05-13 13:00 | 258.0556 | 665.2778 | 98405.7 | 11.9667 | 1.8 | 0.15 | 13.7 | 15.6367 | 13.06
2012-05-13 14:00 | 168.3333 | 770 | 98405.7 | 12.8833 | 2.4 | 0.15 | 13.7 | 16.2072 | 13.06
2012-05-13 15:00 | 173.3333 | 605.5556 | 98405.7 | 13.3667 | 3 | 0.15 | 13.7 | 16.508 | 13.06
2012-05-13 16:00 | 131.9444 | 521.1111 | 98405.7 | 13.8167 | 2.7 | 0.15 | 13.7 | 16.7881 | 13.06
2012-05-13 17:00 | 110.8333 | 371.9444 | 98405.7 | 13.9167 | 2.3 | 0.15 | 13.7 | 16.8503 | 13.06
2012-05-13 18:00 | 83.0556 | 214.4444 | 98405.7 | 13.55 | 1.7 | 0.15 | 13.7 | 16.6221 | 13.06
2012-05-13 19:00 | 42.5 | 69.7222 | 98405.7 | 12 | 1.2 | 0.15 | 13.7 | 15.6574 | 13.06
2012-05-13 20:00 | 2.5 | 2.7778 | 98405.7 | 8.9167 | 2.1 | 0.15 | 13.7 | 13.7383 | 13.06
2012-05-13 21:00 | 0 | 0 | 98405.7 | 6.4667 | 2.3 | 0.15 | 13.7 | 12.2135 | 13.06
2012-05-13 22:00 | 0 | 0 | 98405.7 | 5.5 | 2.7 | 0.15 | 13.7 | 11.6118 | 13.06
2012-05-13 23:00 | 0 | 0 | 98405.7 | 4.5167 | 3.2 | 0.15 | 13.7 | 10.9998 | 13.06
2012-05-14 | 0 | 0 | 98405.7 | 4.1333 | 3.2 | 0.15 | 13.7 | 10.7612 | 13.06
2012-05-14 01:00 | 0 | 0 | 98405.7 | 3.7667 | 5.6 | 0.15 | 13.7 | 10.533 | 13.06
2012-05-14 02:00 | 0 | 0 | 98405.7 | 4.8667 | 4.8 | 0.15 | 13.7 | 11.2176 | 13.06
2012-05-14 03:00 | 0 | 0 | 98405.7 | 5.1 | 4.6 | 0.15 | 13.7 | 11.3628 | 13.06
2012-05-14 04:00 | 0 | 0 | 98405.7 | 4.6 | 5.2 | 0.15 | 13.7 | 11.0516 | 13.06
2012-05-14 05:00 | 24.7222 | 38.8889 | 98405.7 | 5.3833 | 5 | 0.15 | 13.7 | 11.5392 | 13.06
2012-05-14 06:00 | 62.2222 | 160.5556 | 98405.7 | 7.3333 | 5.9 | 0.15 | 13.7 | 12.7529 | 13.06
2012-05-14 07:00 | 94.1667 | 318.3333 | 98405.7 | 9.7333 | 4.9 | 0.15 | 13.7 | 14.2466 | 13.06
2012-05-14 08:00 | 149.1667 | 432.2222 | 98405.7 | 11.3 | 4.5 | 0.15 | 13.7 | 15.2217 | 13.06
2012-05-14 09:00 | 189.7222 | 534.4444 | 98405.7 | 12.8833 | 6.1 | 0.15 | 13.7 | 16.2072 | 13.06
2012-05-14 10:00 | 202.5 | 674.7222 | 98405.7 | 14.15 | 5.1 | 0.15 | 13.7 | 16.9956 | 13.06
2012-05-14 11:00 | 201.9444 | 778.8889 | 98405.7 | 15.2 | 3.5 | 0.15 | 13.7 | 17.6491 | 13.06
2012-05-14 12:00 | 161.1111 | 855.2778 | 98405.7 | 16.3833 | 3.9 | 0.15 | 13.7 | 18.3856 | 13.06
2012-05-14 13:00 | 139.4444 | 841.6667 | 98405.7 | 16.9833 | 3.5 | 0.15 | 13.7 | 18.759 | 13.06
2012-05-14 14:00 | 141.1111 | 767.2222 | 98405.7 | 17.6667 | 3.8 | 0.15 | 13.7 | 19.1843 | 13.06
2012-05-14 15:00 | 126.1111 | 661.1111 | 98405.7 | 18.3667 | 3.9 | 0.15 | 13.7 | 19.62 | 13.06
2012-05-14 16:00 | 123.8889 | 507.5 | 98405.7 | 18.4833 | 3.1 | 0.15 | 13.7 | 19.6926 | 13.06
2012-05-14 17:00 | 107.7778 | 361.1111 | 98405.7 | 18.3833 | 2.2 | 0.15 | 13.7 | 19.6304 | 13.06
2012-05-14 18:00 | 78.8889 | 213.3333 | 98405.7 | 17.7333 | 1.1 | 0.15 | 13.7 | 19.2258 | 13.06
2012-05-14 19:00 | 43.0556 | 79.4444 | 98405.7 | 16.6 | 0.4 | 0.15 | 13.7 | 18.5204 | 13.06
2012-05-14 20:00 | 2.5 | 2.7778 | 98405.7 | 13.6833 | 2 | 0.15 | 13.7 | 16.7051 | 13.06
2012-05-14 21:00 | 0 | 0 | 98405.7 | 12.6833 | 2.4 | 0.15 | 13.7 | 16.0827 | 13.06
2012-05-14 22:00 | 0 | 0 | 98405.7 | 11.7 | 2.6 | 0.15 | 13.7 | 15.4707 | 13.06
2012-05-14 23:00 | 0 | 0 | 98405.7 | 11.8667 | 2.9 | 0.15 | 13.7 | 15.5744 | 13.06
2012-05-15 | 0 | 0 | 98405.7 | 10.6333 | 2.9 | 0.15 | 13.7 | 14.8068 | 13.06
2012-05-15 01:00 | 0 | 0 | 98405.7 | 9.5 | 3.8 | 0.15 | 13.7 | 14.1014 | 13.06
2012-05-15 02:00 | 0 | 0 | 98405.7 | 9.1 | 3.6 | 0.15 | 13.7 | 13.8524 | 13.06
2012-05-15 03:00 | 0 | 0 | 98405.7 | 8.7667 | 3.6 | 0.15 | 13.7 | 13.645 | 13.06
2012-05-15 04:00 | 0 | 0 | 98405.7 | 8.7167 | 2.9 | 0.15 | 13.7 | 13.6139 | 13.06
2012-05-15 05:00 | 3.0556 | 3.0556 | 98405.7 | 8.6 | 4 | 0.15 | 13.7 | 13.5412 | 13.06
2012-05-15 06:00 | 32.5 | 32.5 | 98405.7 | 8.9833 | 3.6 | 0.15 | 13.7 | 13.7798 | 13.06
2012-05-15 07:00 | 160.5556 | 174.7222 | 98405.7 | 9.7667 | 4.1 | 0.15 | 13.7 | 14.2674 | 13.06
2012-05-15 08:00 | 161.6667 | 199.1667 | 98405.7 | 10.0667 | 4.9 | 0.15 | 13.7 | 14.4541 | 13.06
2012-05-15 09:00 | 273.8889 | 378.3333 | 98405.7 | 11.1833 | 4.5 | 0.15 | 13.7 | 15.1491 | 13.06
2012-05-15 10:00 | 238.3333 | 388.3333 | 98405.7 | 11.4333 | 5.3 | 0.15 | 13.7 | 15.3047 | 13.06
2012-05-15 11:00 | 217.5 | 288.3333 | 98405.7 | 10.1833 | 5.8 | 0.15 | 13.7 | 14.5267 | 13.06
2012-05-15 12:00 | 146.9444 | 147.2222 | 98405.7 | 8.0833 | 5.8 | 0.15 | 13.7 | 13.2197 | 13.06
2012-05-15 13:00 | 295.5556 | 306.3889 | 98405.7 | 9 | 7 | 0.15 | 13.7 | 13.7902 | 13.06
2012-05-15 14:00 | 358.6111 | 377.7778 | 98405.7 | 9.7 | 6.7 | 0.15 | 13.7 | 14.2259 | 13.06
2012-05-15 15:00 | 300.5556 | 316.9444 | 98405.7 | 9.0833 | 6.5 | 0.15 | 13.7 | 13.8421 | 13.06
2012-05-15 16:00 | 218.0556 | 225.2778 | 98405.7 | 8.8667 | 5.3 | 0.15 | 13.7 | 13.7072 | 13.06
2012-05-15 17:00 | 232.2222 | 261.6667 | 98405.7 | 9.45 | 4.8 | 0.15 | 13.7 | 14.0703 | 13.06
2012-05-15 18:00 | 171.6667 | 241.3889 | 98405.7 | 9.7667 | 4.2 | 0.15 | 13.7 | 14.2674 | 13.06
2012-05-15 19:00 | 41.6667 | 45.8333 | 98405.7 | 8.6833 | 3.9 | 0.15 | 13.7 | 13.5931 | 13.06
2012-05-15 20:00 | 0 | 0 | 98405.7 | 8.2333 | 4.2 | 0.15 | 13.7 | 13.313 | 13.06
2012-05-15 21:00 | 0 | 0 | 98405.7 | 7.8 | 4.7 | 0.15 | 13.7 | 13.0433 | 13.06
2012-05-15 22:00 | 0 | 0 | 98405.7 | 7.65 | 5 | 0.15 | 13.7 | 12.95 | 13.06
2012-05-15 23:00 | 0 | 0 | 98405.7 | 6.6167 | 4.5 | 0.15 | 13.7 | 12.3068 | 13.06
2012-05-16 | 0 | 0 | 98405.7 | 6.75 | 4.5 | 0.15 | 13.7 | 12.3898 | 13.06
2012-05-16 01:00 | 0 | 0 | 98405.7 | 6.35 | 4.7 | 0.15 | 13.7 | 12.1408 | 13.06
2012-05-16 02:00 | 0 | 0 | 98405.7 | 6.6333 | 4.6 | 0.15 | 13.7 | 12.3172 | 13.06
2012-05-16 03:00 | 0 | 0 | 98405.7 | 6.5667 | 4.7 | 0.15 | 13.7 | 12.2757 | 13.06
2012-05-16 04:00 | 0 | 0 | 98405.7 | 6 | 4.7 | 0.15 | 13.7 | 11.923 | 13.06
2012-05-16 05:00 | 28.8889 | 35.2778 | 98405.7 | 5.7167 | 4.6 | 0.15 | 13.7 | 11.7467 | 13.06
2012-05-16 06:00 | 100.8333 | 115 | 98405.7 | 6.3333 | 5.2 | 0.15 | 13.7 | 12.1305 | 13.06
2012-05-16 07:00 | 138.6111 | 140.5556 | 98405.7 | 6.95 | 5.5 | 0.15 | 13.7 | 12.5143 | 13.06
2012-05-16 08:00 | 164.4444 | 164.7222 | 98405.7 | 7.5333 | 4.7 | 0.15 | 13.7 | 12.8773 | 13.06
2012-05-16 09:00 | 248.0556 | 323.0556 | 98405.7 | 8.9833 | 3.9 | 0.15 | 13.7 | 13.7798 | 13.06
2012-05-16 10:00 | 299.4444 | 453.8889 | 98405.7 | 8.7167 | 3.7 | 0.15 | 13.7 | 13.6139 | 13.06
2012-05-16 11:00 | 206.6667 | 735.5556 | 98405.7 | 10.1667 | 3.5 | 0.15 | 13.7 | 14.5163 | 13.06
2012-05-16 12:00 | 248.8889 | 545.8333 | 98405.7 | 11.1 | 1.8 | 0.15 | 13.7 | 15.0972 | 13.06
2012-05-16 13:00 | 314.4444 | 598.6111 | 98405.7 | 11.7333 | 2 | 0.15 | 13.7 | 15.4914 | 13.06
2012-05-16 14:00 | 261.6667 | 550.2778 | 98405.7 | 12.2 | 2.6 | 0.15 | 13.7 | 15.7819 | 13.06
2012-05-16 15:00 | 234.7222 | 443.0556 | 98405.7 | 12.0833 | 3.3 | 0.15 | 13.7 | 15.7093 | 13.06
2012-05-16 16:00 | 165 | 495 | 98405.7 | 12.4833 | 3.2 | 0.15 | 13.7 | 15.9582 | 13.06
2012-05-16 17:00 | 150.8333 | 361.9444 | 98405.7 | 12.15 | 3.2 | 0.15 | 13.7 | 15.7508 | 13.06
2012-05-16 18:00 | 104.1667 | 189.4444 | 98405.7 | 10.9667 | 3 | 0.15 | 13.7 | 15.0143 | 13.06
2012-05-16 19:00 | 46.9444 | 83.0556 | 98405.7 | 9.9667 | 3.6 | 0.15 | 13.7 | 14.3919 | 13.06
2012-05-16 20:00 | 4.4444 | 5 | 98405.7 | 8.6667 | 4 | 0.15 | 13.7 | 13.5827 | 13.06
2012-05-16 21:00 | 0 | 0 | 98405.7 | 7.4167 | 5.2 | 0.15 | 13.7 | 12.8047 | 13.06
2012-05-16 22:00 | 0 | 0 | 98405.7 | 5.1333 | 5.2 | 0.15 | 13.7 | 11.3836 | 13.06
2012-05-16 23:00 | 0 | 0 | 98405.7 | 2.95 | 5.1 | 0.15 | 13.7 | 10.0247 | 13.06
2012-05-17 | 0 | 0 | 98405.7 | 2.3 | 5.6 | 0.15 | 13.7 | 9.6201 | 13.06
2012-05-17 01:00 | 0 | 0 | 98405.7 | 1.6833 | 5.2 | 0.15 | 13.7 | 9.2363 | 13.06
2012-05-17 02:00 | 0 | 0 | 98405.7 | 1.4833 | 5.1 | 0.15 | 13.7 | 9.1118 | 13.06
2012-05-17 03:00 | 0 | 0 | 98405.7 | 1.3167 | 4.8 | 0.15 | 13.7 | 9.0081 | 13.06
2012-05-17 04:00 | 0 | 0 | 98405.7 | 1.3667 | 6 | 0.15 | 13.7 | 9.0392 | 13.06
2012-05-17 05:00 | 25 | 46.3889 | 98405.7 | 2.4 | 6 | 0.15 | 13.7 | 9.6824 | 13.06
2012-05-17 06:00 | 57.5 | 173.6111 | 98405.7 | 5.2333 | 6.7 | 0.15 | 13.7 | 11.4458 | 13.06
2012-05-17 07:00 | 76.3889 | 318.8889 | 98405.7 | 7.7333 | 7 | 0.15 | 13.7 | 13.0018 | 13.06
2012-05-17 08:00 | 91.1111 | 472.7778 | 98405.7 | 9.8 | 7.8 | 0.15 | 13.7 | 14.2881 | 13.06
2012-05-17 09:00 | 105.5556 | 613.8889 | 98405.7 | 11.1833 | 7.5 | 0.15 | 13.7 | 15.1491 | 13.06
2012-05-17 10:00 | 179.7222 | 718.0556 | 98405.7 | 12.25 | 7.2 | 0.15 | 13.7 | 15.813 | 13.06
2012-05-17 11:00 | 296.6667 | 726.1111 | 98405.7 | 13.15 | 6.3 | 0.15 | 13.7 | 16.3732 | 13.06
2012-05-17 12:00 | 218.3333 | 829.1667 | 98405.7 | 13.6167 | 4.8 | 0.15 | 13.7 | 16.6636 | 13.06
2012-05-17 13:00 | 173.0556 | 829.4444 | 98405.7 | 14.2167 | 3.2 | 0.15 | 13.7 | 17.0371 | 13.06
2012-05-17 14:00 | 155.5556 | 738.0556 | 98405.7 | 14.8 | 3.2 | 0.15 | 13.7 | 17.4001 | 13.06
2012-05-17 15:00 | 183.8889 | 633.8889 | 98405.7 | 15.6667 | 4 | 0.15 | 13.7 | 17.9395 | 13.06
2012-05-17 16:00 | 208.8889 | 421.6667 | 98405.7 | 15.7667 | 5.2 | 0.15 | 13.7 | 18.0018 | 13.06
2012-05-17 17:00 | 200 | 242.2222 | 98405.7 | 15.5167 | 4.6 | 0.15 | 13.7 | 17.8462 | 13.06
2012-05-17 18:00 | 108.0556 | 109.4444 | 98405.7 | 15.1333 | 4.5 | 0.15 | 13.7 | 17.6076 | 13.06
2012-05-17 19:00 | 26.1111 | 26.1111 | 98405.7 | 14.7 | 3.8 | 0.15 | 13.7 | 17.3379 | 13.06
2012-05-17 20:00 | 0.83333 | 0.83333 | 98405.7 | 13.65 | 3 | 0.15 | 13.7 | 16.6844 | 13.06
2012-05-17 21:00 | 0 | 0 | 98405.7 | 12.7667 | 4.4 | 0.15 | 13.7 | 16.1346 | 13.06
2012-05-17 22:00 | 0 | 0 | 98405.7 | 12.55 | 3.9 | 0.15 | 13.7 | 15.9997 | 13.06
2012-05-17 23:00 | 0 | 0 | 98405.7 | 12.55 | 4.7 | 0.15 | 13.7 | 15.9997 | 13.06
2012-05-18 | 0 | 0 | 98405.7 | 12.55 | 2.4 | 0.15 | 13.7 | 15.9997 | 13.06
2012-05-18 01:00 | 0 | 0 | 98405.7 | 12.7333 | 2.9 | 0.15 | 13.7 | 16.1138 | 13.06
2012-05-18 02:00 | 0 | 0 | 98405.7 | 12.9167 | 2 | 0.15 | 13.7 | 16.2279 | 13.06
2012-05-18 03:00 | 0 | 0 | 98405.7 | 12.8 | 1.7 | 0.15 | 13.7 | 16.1553 | 13.06
2012-05-18 04:00 | 0 | 0 | 98405.7 | 12.6167 | 3 | 0.15 | 13.7 | 16.0412 | 13.06
2012-05-18 05:00 | 21.6667 | 21.9444 | 98405.7 | 12.2667 | 2.4 | 0.15 | 13.7 | 15.8234 | 13.06
2012-05-18 06:00 | 85.2778 | 86.9444 | 98405.7 | 12.0667 | 3.1 | 0.15 | 13.7 | 15.6989 | 13.06
2012-05-18 07:00 | 103.6111 | 103.6111 | 98405.7 | 12.2333 | 1.8 | 0.15 | 13.7 | 15.8026 | 13.06
2012-05-18 08:00 | 235.2778 | 266.3889 | 98405.7 | 12.65 | 2.8 | 0.15 | 13.7 | 16.062 | 13.06
2012-05-18 09:00 | 299.1667 | 455.2778 | 98405.7 | 13.7167 | 2.6 | 0.15 | 13.7 | 16.7259 | 13.06
2012-05-18 10:00 | 262.5 | 614.4444 | 98405.7 | 14.6667 | 1.9 | 0.15 | 13.7 | 17.3171 | 13.06
2012-05-18 11:00 | 158.0556 | 828.3333 | 98405.7 | 16.2833 | 2 | 0.15 | 13.7 | 18.3233 | 13.06
2012-05-18 12:00 | 306.3889 | 688.0556 | 98405.7 | 17.8333 | 2.8 | 0.15 | 13.7 | 19.2881 | 13.06
2012-05-18 13:00 | 321.1111 | 375.5556 | 98405.7 | 17.9833 | 2.9 | 0.15 | 13.7 | 19.3814 | 13.06
2012-05-18 14:00 | 98.8889 | 98.8889 | 98405.7 | 15.7333 | 3.3 | 0.15 | 13.7 | 17.981 | 13.06
2012-05-18 15:00 | 171.9444 | 174.1667 | 98405.7 | 16.5833 | 3.2 | 0.15 | 13.7 | 18.5101 | 13.06
2012-05-18 16:00 | 156.6667 | 159.7222 | 98405.7 | 16.6833 | 3.9 | 0.15 | 13.7 | 18.5723 | 13.06
2012-05-18 17:00 | 169.1667 | 177.2222 | 98405.7 | 16.9167 | 4 | 0.15 | 13.7 | 18.7175 | 13.06
2012-05-18 18:00 | 72.2222 | 74.1667 | 98405.7 | 16.7333 | 4.5 | 0.15 | 13.7 | 18.6034 | 13.06
2012-05-18 19:00 | 22.5 | 22.5 | 98405.7 | 16.5333 | 5.6 | 0.15 | 13.7 | 18.4789 | 13.06
2012-05-18 20:00 | 1.6667 | 1.6667 | 98405.7 | 16 | 6.2 | 0.15 | 13.7 | 18.147 | 13.06
2012-05-18 21:00 | 0 | 0 | 98405.7 | 15.45 | 4.8 | 0.15 | 13.7 | 17.8047 | 13.06
2012-05-18 22:00 | 0 | 0 | 98405.7 | 15.1167 | 8.1 | 0.15 | 13.7 | 17.5972 | 13.06
2012-05-18 23:00 | 0 | 0 | 98405.7 | 14.55 | 12.4 | 0.15 | 13.7 | 17.2445 | 13.06
2012-05-19 | 0 | 0 | 98405.7 | 14.3833 | 12.3 | 0.15 | 13.7 | 17.1408 | 13.06
2012-05-19 01:00 | 0 | 0 | 98405.7 | 14.1 | 11.9 | 0.15 | 13.7 | 16.9644 | 13.06
2012-05-19 02:00 | 0 | 0 | 98405.7 | 13.7 | 10.5 | 0.15 | 13.7 | 16.7155 | 13.06
2012-05-19 03:00 | 0 | 0 | 98405.7 | 13.3333 | 11.2 | 0.15 | 13.7 | 16.4873 | 13.06
2012-05-19 04:00 | 0.27778 | 0.27778 | 98405.7 | 12.9667 | 10 | 0.15 | 13.7 | 16.2591 | 13.06
2012-05-19 05:00 | 24.1667 | 24.4444 | 98405.7 | 13.0833 | 10.8 | 0.15 | 13.7 | 16.3317 | 13.06
2012-05-19 06:00 | 104.7222 | 147.7778 | 98405.7 | 13.85 | 10.5 | 0.15 | 13.7 | 16.8088 | 13.06
2012-05-19 07:00 | 195 | 320.2778 | 98405.7 | 15.1667 | 9 | 0.15 | 13.7 | 17.6283 | 13.06
2012-05-19 08:00 | 183.0556 | 432.5 | 98405.7 | 16.1 | 7.6 | 0.15 | 13.7 | 18.2092 | 13.06
2012-05-19 09:00 | 371.3889 | 399.7222 | 98405.7 | 16.5167 | 7.1 | 0.15 | 13.7 | 18.4686 | 13.06
2012-05-19 10:00 | 258.3333 | 634.4444 | 98405.7 | 18 | 8 | 0.15 | 13.7 | 19.3918 | 13.06
2012-05-19 11:00 | 226.9444 | 719.7222 | 98405.7 | 18.8833 | 5.3 | 0.15 | 13.7 | 19.9416 | 13.06
2012-05-19 12:00 | 194.4444 | 842.5 | 98405.7 | 20.0333 | 3.7 | 0.15 | 13.7 | 20.6573 | 13.06
2012-05-19 13:00 | 313.6111 | 561.1111 | 98405.7 | 20.6167 | 2.7 | 0.15 | 13.7 | 21.0204 | 13.06
2012-05-19 14:00 | 262.2222 | 675.8333 | 98405.7 | 21.2667 | 2.2 | 0.15 | 13.7 | 21.425 | 13.06
2012-05-19 15:00 | 273.8889 | 607.7778 | 98405.7 | 22.0667 | 2.5 | 0.15 | 13.7 | 21.9229 | 13.06
2012-05-19 16:00 | 238.6111 | 267.7778 | 98405.7 | 21.4833 | 2.9 | 0.15 | 13.7 | 21.5598 | 13.06
2012-05-19 17:00 | 165.8333 | 189.4444 | 98405.7 | 21.3333 | 3.3 | 0.15 | 13.7 | 21.4665 | 13.06
2012-05-19 18:00 | 126.1111 | 193.3333 | 98405.7 | 21.45 | 3 | 0.15 | 13.7 | 21.5391 | 13.06
2012-05-19 19:00 | 52.2222 | 57.5 | 98405.7 | 20 | 3.6 | 0.15 | 13.7 | 20.6366 | 13.06
2012-05-19 20:00 | 4.1667 | 4.4444 | 98405.7 | 17.8 | 4.3 | 0.15 | 13.7 | 19.2673 | 13.06
2012-05-19 21:00 | 0 | 0 | 98405.7 | 17.3167 | 3.8 | 0.15 | 13.7 | 18.9665 | 13.06
2012-05-19 22:00 | 0 | 0 | 98405.7 | 16.05 | 3.2 | 0.15 | 13.7 | 18.1781 | 13.06
2012-05-19 23:00 | 0 | 0 | 98405.7 | 14.3667 | 3.4 | 0.15 | 13.7 | 17.1304 | 13.06
2012-05-20 | 0 | 0 | 98405.7 | 14.0667 | 2.6 | 0.15 | 13.7 | 16.9437 | 13.06
2012-05-20 01:00 | 0 | 0 | 98405.7 | 13.3667 | 2.8 | 0.15 | 13.7 | 16.508 | 13.06
2012-05-20 02:00 | 0 | 0 | 98405.7 | 13.8167 | 3.1 | 0.15 | 13.7 | 16.7881 | 13.06
2012-05-20 03:00 | 0 | 0 | 98405.7 | 16.3 | 2.8 | 0.15 | 13.7 | 18.3337 | 13.06
2012-05-20 04:00 | 0 | 0 | 98405.7 | 15.3833 | 3 | 0.15 | 13.7 | 17.7632 | 13.06
2012-05-20 05:00 | 18.6111 | 20.5556 | 98405.7 | 14.4667 | 2.2 | 0.15 | 13.7 | 17.1927 | 13.06
2012-05-20 06:00 | 108.0556 | 178.6111 | 98405.7 | 16.1667 | 2.9 | 0.15 | 13.7 | 18.2507 | 13.06
2012-05-20 07:00 | 162.2222 | 199.4444 | 98405.7 | 17.6 | 3.1 | 0.15 | 13.7 | 19.1428 | 13.06
2012-05-20 08:00 | 198.0556 | 198.6111 | 98405.7 | 17.5667 | 3.5 | 0.15 | 13.7 | 19.1221 | 13.06
2012-05-20 09:00 | 207.2222 | 207.5 | 98405.7 | 18.1 | 4.2 | 0.15 | 13.7 | 19.454 | 13.06
2012-05-20 10:00 | 383.0556 | 600.2778 | 98405.7 | 19.7333 | 3.4 | 0.15 | 13.7 | 20.4706 | 13.06
2012-05-20 11:00 | 165.2778 | 826.6667 | 98405.7 | 21.85 | 3 | 0.15 | 13.7 | 21.788 | 13.06
2012-05-20 12:00 | 190.2778 | 804.7222 | 98405.7 | 23.0667 | 2 | 0.15 | 13.7 | 22.5453 | 13.06
2012-05-20 13:00 | 269.4444 | 455.8333 | 98405.7 | 23.1 | 1.8 | 0.15 | 13.7 | 22.566 | 13.06
2012-05-20 14:00 | 213.0556 | 557.7778 | 98405.7 | 23.8833 | 1.9 | 0.15 | 13.7 | 23.0536 | 13.06
2012-05-20 15:00 | 227.7778 | 623.0556 | 98405.7 | 24.4667 | 1.5 | 0.15 | 13.7 | 23.4167 | 13.06
2012-05-20 16:00 | 206.9444 | 402.5 | 98405.7 | 24.7833 | 2 | 0.15 | 13.7 | 23.6137 | 13.06
2012-05-20 17:00 | 127.2222 | 127.7778 | 98405.7 | 23.5667 | 2.4 | 0.15 | 13.7 | 22.8565 | 13.06
2012-05-20 18:00 | 6.1111 | 6.1111 | 98405.7 | 18.7667 | 2.1 | 0.15 | 13.7 | 19.869 | 13.06
2012-05-20 19:00 | 3.0556 | 3.0556 | 98405.7 | 16.4333 | 2 | 0.15 | 13.7 | 18.4167 | 13.06
2012-05-20 20:00 | 0 | 0 | 98405.7 | 16.5167 | 2.2 | 0.15 | 13.7 | 18.4686 | 13.06
2012-05-20 21:00 | 0 | 0 | 98405.7 | 15.8833 | 2.4 | 0.15 | 13.7 | 18.0744 | 13.06
2012-05-20 22:00 | 0 | 0 | 98405.7 | 14.6833 | 3 | 0.15 | 13.7 | 17.3275 | 13.06
2012-05-20 23:00 | 0 | 0 | 98405.7 | 13.6833 | 2.9 | 0.15 | 13.7 | 16.7051 | 13.06
2012-05-21 | 0 | 0 | 98405.7 | 13.3333 | 2.8 | 0.15 | 13.7 | 16.4873 | 13.06
2012-05-21 01:00 | 0 | 0 | 98405.7 | 13.3167 | 2.1 | 0.15 | 13.7 | 16.4769 | 13.06
2012-05-21 02:00 | 0 | 0 | 98405.7 | 12.5833 | 2.6 | 0.15 | 13.7 | 16.0205 | 13.06
2012-05-21 03:00 | 0 | 0 | 98405.7 | 12.0333 | 2.4 | 0.15 | 13.7 | 15.6781 | 13.06
2012-05-21 04:00 | 0.55556 | 0.55556 | 98405.7 | 11.3667 | 0.9 | 0.15 | 13.7 | 15.2632 | 13.06
2012-05-21 05:00 | 57.7778 | 69.1667 | 98405.7 | 13.0667 | 0.5 | 0.15 | 13.7 | 16.3213 | 13.06
2012-05-21 06:00 | 119.4444 | 166.6667 | 98405.7 | 15.1 | 0.8 | 0.15 | 13.7 | 17.5868 | 13.06
2012-05-21 07:00 | 201.3889 | 226.1111 | 98405.7 | 16.2167 | 1.5 | 0.15 | 13.7 | 18.2819 | 13.06
2012-05-21 08:00 | 295.2778 | 344.7222 | 98405.7 | 17.7667 | 2.1 | 0.15 | 13.7 | 19.2466 | 13.06
2012-05-21 09:00 | 355.8333 | 426.9444 | 98405.7 | 19.6667 | 2.7 | 0.15 | 13.7 | 20.4291 | 13.06
2012-05-21 10:00 | 391.1111 | 458.8889 | 98405.7 | 20.9333 | 2.8 | 0.15 | 13.7 | 21.2175 | 13.06
2012-05-21 11:00 | 423.8889 | 630.8333 | 98405.7 | 22.8333 | 3 | 0.15 | 13.7 | 22.4001 | 13.06
2012-05-21 12:00 | 463.3333 | 538.8889 | 98405.7 | 23.8 | 3 | 0.15 | 13.7 | 23.0017 | 13.06
2012-05-21 13:00 | 458.3333 | 477.7778 | 98405.7 | 24.4 | 2.8 | 0.15 | 13.7 | 23.3752 | 13.06
2012-05-21 14:00 | 364.1667 | 377.2222 | 98405.7 | 24.05 | 2.9 | 0.15 | 13.7 | 23.1573 | 13.06
2012-05-21 15:00 | 218.6111 | 219.1667 | 98405.7 | 23.25 | 2.5 | 0.15 | 13.7 | 22.6594 | 13.06
2012-05-21 16:00 | 208.8889 | 208.8889 | 98405.7 | 23.4333 | 2.4 | 0.15 | 13.7 | 22.7735 | 13.06
2012-05-21 17:00 | 174.4444 | 195.5556 | 98405.7 | 23.5167 | 1.8 | 0.15 | 13.7 | 22.8254 | 13.06
2012-05-21 18:00 | 154.1667 | 210.5556 | 98405.7 | 24.3667 | 1.6 | 0.15 | 13.7 | 23.3544 | 13.06
2012-05-21 19:00 | 36.6667 | 36.9444 | 98405.7 | 22.8 | 1 | 0.15 | 13.7 | 22.3793 | 13.06
2012-05-21 20:00 | 1.9444 | 1.9444 | 98405.7 | 19.8167 | 1.1 | 0.15 | 13.7 | 20.5225 | 13.06
2012-05-21 21:00 | 0 | 0 | 98405.7 | 18.2667 | 1.5 | 0.15 | 13.7 | 19.5578 | 13.06
2012-05-21 22:00 | 0 | 0 | 98405.7 | 18.5167 | 2.8 | 0.15 | 13.7 | 19.7134 | 13.06
2012-05-21 23:00 | 0 | 0 | 98405.7 | 18.45 | 2.8 | 0.15 | 13.7 | 19.6719 | 13.06
2012-05-22 | 0 | 0 | 98405.7 | 17.5167 | 2.4 | 0.15 | 13.7 | 19.091 | 13.06
2012-05-22 01:00 | 0 | 0 | 98405.7 | 16.0833 | 2.8 | 0.15 | 13.7 | 18.1989 | 13.06
2012-05-22 02:00 | 0 | 0 | 98405.7 | 15.15 | 2.1 | 0.15 | 13.7 | 17.618 | 13.06
2012-05-22 03:00 | 0 | 0 | 98405.7 | 14.85 | 2.5 | 0.15 | 13.7 | 17.4312 | 13.06
2012-05-22 04:00 | 0.55556 | 0.55556 | 98405.7 | 15.1167 | 3.7 | 0.15 | 13.7 | 17.5972 | 13.06
2012-05-22 05:00 | 35.2778 | 44.1667 | 98405.7 | 16.1333 | 3.5 | 0.15 | 13.7 | 18.23 | 13.06
2012-05-22 06:00 | 98.0556 | 153.8889 | 98405.7 | 17.7833 | 3.4 | 0.15 | 13.7 | 19.2569 | 13.06
2012-05-22 07:00 | 150.2778 | 296.3889 | 98405.7 | 18.95 | 3.4 | 0.15 | 13.7 | 19.9831 | 13.06
2012-05-22 08:00 | 213.8889 | 427.2222 | 98405.7 | 19.5167 | 3.3 | 0.15 | 13.7 | 20.3358 | 13.06
2012-05-22 09:00 | 282.5 | 558.3333 | 98405.7 | 20.2167 | 2.9 | 0.15 | 13.7 | 20.7715 | 13.06
2012-05-22 10:00 | 305.5556 | 671.6667 | 98405.7 | 20.5 | 2.4 | 0.15 | 13.7 | 20.9478 | 13.06
2012-05-22 11:00 | 270.5556 | 768.0556 | 98405.7 | 21.6333 | 3.1 | 0.15 | 13.7 | 21.6532 | 13.06
2012-05-22 12:00 | 256.3889 | 817.2222 | 98405.7 | 23.0833 | 3.6 | 0.15 | 13.7 | 22.5557 | 13.06
2012-05-22 13:00 | 219.7222 | 820 | 98405.7 | 24.4 | 3.7 | 0.15 | 13.7 | 23.3752 | 13.06
2012-05-22 14:00 | 220 | 733.0556 | 98405.7 | 26.1 | 4.4 | 0.15 | 13.7 | 24.4332 | 13.06
2012-05-22 15:00 | 275.2778 | 604.4444 | 98405.7 | 27.35 | 4.1 | 0.15 | 13.7 | 25.2112 | 13.06
2012-05-22 16:00 | 273.3333 | 467.2222 | 98405.7 | 27.5667 | 3.2 | 0.15 | 13.7 | 25.3461 | 13.06
2012-05-22 17:00 | 207.7778 | 334.4444 | 98405.7 | 27.5167 | 1.8 | 0.15 | 13.7 | 25.315 | 13.06
2012-05-22 18:00 | 123.0556 | 151.6667 | 98405.7 | 26.5833 | 1.8 | 0.15 | 13.7 | 24.7341 | 13.06
2012-05-22 19:00 | 45.8333 | 46.3889 | 98405.7 | 24.9 | 8.2 | 0.15 | 13.7 | 23.6864 | 13.06
2012-05-22 20:00 | 4.1667 | 4.1667 | 98405.7 | 23.4 | 13.3 | 0.15 | 13.7 | 22.7528 | 13.06
2012-05-22 21:00 | 0 | 0 | 98405.7 | 20.8667 | 12.9 | 0.15 | 13.7 | 21.176 | 13.06
2012-05-22 22:00 | 0 | 0 | 98405.7 | 18.8167 | 12.8 | 0.15 | 13.7 | 19.9001 | 13.06
2012-05-22 23:00 | 0 | 0 | 98405.7 | 18.2667 | 13.1 | 0.15 | 13.7 | 19.5578 | 13.06
2012-05-23 | 0 | 0 | 98405.7 | 17.5167 | 13.1 | 0.15 | 13.7 | 19.091 | 13.06
2012-05-23 01:00 | 0 | 0 | 98405.7 | 16.95 | 12.3 | 0.15 | 13.7 | 18.7383 | 13.06
2012-05-23 02:00 | 0 | 0 | 98405.7 | 16.8667 | 13 | 0.15 | 13.7 | 18.6864 | 13.06
2012-05-23 03:00 | 0 | 0 | 98405.7 | 16.3 | 13.4 | 0.15 | 13.7 | 18.3337 | 13.06
2012-05-23 04:00 | 0 | 0 | 98405.7 | 15.2833 | 12.8 | 0.15 | 13.7 | 17.7009 | 13.06
2012-05-23 05:00 | 23.6111 | 23.6111 | 98405.7 | 15.3 | 12.9 | 0.15 | 13.7 | 17.7113 | 13.06
2012-05-23 06:00 | 88.0556 | 93.6111 | 98405.7 | 15.3833 | 12.4 | 0.15 | 13.7 | 17.7632 | 13.06
2012-05-23 07:00 | 241.1111 | 271.6667 | 98405.7 | 16.3 | 11.5 | 0.15 | 13.7 | 18.3337 | 13.06
2012-05-23 08:00 | 281.3889 | 412.5 | 98405.7 | 17.8 | 11.9 | 0.15 | 13.7 | 19.2673 | 13.06
2012-05-23 09:00 | 301.3889 | 519.4444 | 98405.7 | 19.3 | 11.2 | 0.15 | 13.7 | 20.2009 | 13.06
2012-05-23 10:00 | 288.3333 | 665.8333 | 98405.7 | 20.65 | 9.8 | 0.15 | 13.7 | 21.0412 | 13.06
2012-05-23 11:00 | 298.3333 | 753.0556 | 98405.7 | 22.4 | 7.9 | 0.15 | 13.7 | 22.1304 | 13.06
2012-05-23 12:00 | 369.4444 | 725.5556 | 98405.7 | 24.3 | 9.1 | 0.15 | 13.7 | 23.3129 | 13.06
2012-05-23 13:00 | 364.7222 | 515 | 98405.7 | 24.9167 | 8.7 | 0.15 | 13.7 | 23.6967 | 13.06
2012-05-23 14:00 | 380 | 458.6111 | 98405.7 | 25.0833 | 9.1 | 0.15 | 13.7 | 23.8005 | 13.06
2012-05-23 15:00 | 107.2222 | 110.2778 | 98405.7 | 23.4667 | 8.7 | 0.15 | 13.7 | 22.7943 | 13.06
2012-05-23 16:00 | 27.2222 | 27.2222 | 98405.7 | 21.4833 | 8 | 0.15 | 13.7 | 21.5598 | 13.06
2012-05-23 17:00 | 64.4444 | 64.7222 | 98405.7 | 19.8667 | 8.5 | 0.15 | 13.7 | 20.5536 | 13.06
2012-05-23 18:00 | 40.8333 | 40.8333 | 98405.7 | 20.1167 | 7.6 | 0.15 | 13.7 | 20.7092 | 13.06
2012-05-23 19:00 | 12.5 | 12.7778 | 98405.7 | 19.45 | 8 | 0.15 | 13.7 | 20.2943 | 13.06
2012-05-23 20:00 | 0.27778 | 0.27778 | 98405.7 | 18.65 | 6.9 | 0.15 | 13.7 | 19.7964 | 13.06
2012-05-23 21:00 | 0 | 0 | 98405.7 | 17.6833 | 6.8 | 0.15 | 13.7 | 19.1947 | 13.06
2012-05-23 22:00 | 0 | 0 | 98405.7 | 17.2 | 7.4 | 0.15 | 13.7 | 18.8939 | 13.06
2012-05-23 23:00 | 0 | 0 | 98405.7 | 16.1667 | 8.4 | 0.15 | 13.7 | 18.2507 | 13.06
2012-05-24 | 0 | 0 | 98405.7 | 15.8167 | 9.1 | 0.15 | 13.7 | 18.0329 | 13.06
2012-05-24 01:00 | 0 | 0 | 98405.7 | 16 | 9.6 | 0.15 | 13.7 | 18.147 | 13.06
2012-05-24 02:00 | 0 | 0 | 98405.7 | 16.1 | 9.6 | 0.15 | 13.7 | 18.2092 | 13.06
2012-05-24 03:00 | 0 | 0 | 98405.7 | 15.2167 | 9.9 | 0.15 | 13.7 | 17.6595 | 13.06
2012-05-24 04:00 | 1.1111 | 1.1111 | 98405.7 | 14.3167 | 10.4 | 0.15 | 13.7 | 17.0993 | 13.06
2012-05-24 05:00 | 50.2778 | 55.2778 | 98405.7 | 15.1 | 10.5 | 0.15 | 13.7 | 17.5868 | 13.06
2012-05-24 06:00 | 98.8889 | 149.1667 | 98405.7 | 17.1 | 10.5 | 0.15 | 13.7 | 18.8316 | 13.06
2012-05-24 07:00 | 141.3889 | 290.8333 | 98405.7 | 19.75 | 11.3 | 0.15 | 13.7 | 20.481 | 13.06
2012-05-24 08:00 | 169.7222 | 444.1667 | 98405.7 | 21.85 | 11 | 0.15 | 13.7 | 21.788 | 13.06
2012-05-24 09:00 | 183.8889 | 583.8889 | 98405.7 | 23.9667 | 9.6 | 0.15 | 13.7 | 23.1055 | 13.06
2012-05-24 10:00 | 169.7222 | 705.8333 | 98405.7 | 25.0167 | 9.1 | 0.15 | 13.7 | 23.759 | 13.06
2012-05-24 11:00 | 153.8889 | 812.2222 | 98405.7 | 25.85 | 8.2 | 0.15 | 13.7 | 24.2776 | 13.06
2012-05-24 12:00 | 135.5556 | 870.5556 | 98405.7 | 26.7333 | 5.9 | 0.15 | 13.7 | 24.8274 | 13.06
2012-05-24 13:00 | 133.0556 | 861.9444 | 98405.7 | 27.3833 | 6.3 | 0.15 | 13.7 | 25.232 | 13.06
2012-05-24 14:00 | 136.1111 | 772.2222 | 98405.7 | 28.1167 | 5.7 | 0.15 | 13.7 | 25.6884 | 13.06
2012-05-24 15:00 | 131.3889 | 660.5556 | 98405.7 | 27.8667 | 5.1 | 0.15 | 13.7 | 25.5328 | 13.06
2012-05-24 16:00 | 114.7222 | 535.5556 | 98405.7 | 27.65 | 4.8 | 0.15 | 13.7 | 25.398 | 13.06
2012-05-24 17:00 | 95.8333 | 390 | 98405.7 | 26.8667 | 5.5 | 0.15 | 13.7 | 24.9104 | 13.06
2012-05-24 18:00 | 65.5556 | 248.3333 | 98405.7 | 25.6667 | 4.2 | 0.15 | 13.7 | 24.1635 | 13.06
2012-05-24 19:00 | 39.7222 | 111.6667 | 98405.7 | 24.35 | 4.4 | 0.15 | 13.7 | 23.344 | 13.06
2012-05-24 20:00 | 7.7778 | 12.2222 | 98405.7 | 22.65 | 7.8 | 0.15 | 13.7 | 22.286 | 13.06
2012-05-24 21:00 | 0 | 0 | 98405.7 | 21.3167 | 7.7 | 0.15 | 13.7 | 21.4561 | 13.06
2012-05-24 22:00 | 0 | 0 | 98405.7 | 19.6667 | 9.2 | 0.15 | 13.7 | 20.4291 | 13.06
2012-05-24 23:00 | 0 | 0 | 98405.7 | 18.7667 | 8.9 | 0.15 | 13.7 | 19.869 | 13.06
2012-05-25 | 0 | 0 | 98405.7 | 17.7333 | 8.6 | 0.15 | 13.7 | 19.2258 | 13.06
2012-05-25 01:00 | 0 | 0 | 98405.7 | 16.5833 | 8.6 | 0.15 | 13.7 | 18.5101 | 13.06
2012-05-25 02:00 | 0 | 0 | 98405.7 | 16.0333 | 7.9 | 0.15 | 13.7 | 18.1677 | 13.06
2012-05-25 03:00 | 0 | 0 | 98405.7 | 14.9167 | 8.1 | 0.15 | 13.7 | 17.4727 | 13.06
2012-05-25 04:00 | 1.6667 | 1.6667 | 98405.7 | 13.8833 | 7.7 | 0.15 | 13.7 | 16.8296 | 13.06
2012-05-25 05:00 | 30.5556 | 65 | 98405.7 | 13.9 | 8.6 | 0.15 | 13.7 | 16.84 | 13.06
2012-05-25 06:00 | 54.7222 | 196.1111 | 98405.7 | 15.1333 | 8.4 | 0.15 | 13.7 | 17.6076 | 13.06
2012-05-25 07:00 | 71.6667 | 347.2222 | 98405.7 | 16.95 | 7.7 | 0.15 | 13.7 | 18.7383 | 13.06
2012-05-25 08:00 | 77.5 | 493.8889 | 98405.7 | 18.4667 | 7.4 | 0.15 | 13.7 | 19.6823 | 13.06
2012-05-25 09:00 | 79.7222 | 642.5 | 98405.7 | 20.05 | 6.4 | 0.15 | 13.7 | 20.6677 | 13.06
2012-05-25 10:00 | 86.3889 | 777.2222 | 98405.7 | 21.6333 | 6.1 | 0.15 | 13.7 | 21.6532 | 13.06
2012-05-25 11:00 | 79.4444 | 873.8889 | 98405.7 | 22.5833 | 5.5 | 0.15 | 13.7 | 22.2445 | 13.06
2012-05-25 12:00 | 76.6667 | 911.9444 | 98405.7 | 22.85 | 5 | 0.15 | 13.7 | 22.4104 | 13.06
2012-05-25 13:00 | 76.1111 | 894.4444 | 98405.7 | 23.4833 | 3.8 | 0.15 | 13.7 | 22.8046 | 13.06
2012-05-25 14:00 | 81.1111 | 808.0556 | 98405.7 | 24.1667 | 3.2 | 0.15 | 13.7 | 23.2299 | 13.06
2012-05-25 15:00 | 80 | 706.3889 | 98405.7 | 24.2667 | 3.2 | 0.15 | 13.7 | 23.2922 | 13.06
2012-05-25 16:00 | 78.0556 | 559.1667 | 98405.7 | 24.2333 | 3.3 | 0.15 | 13.7 | 23.2714 | 13.06
2012-05-25 17:00 | 71.1111 | 408.0556 | 98405.7 | 23.6667 | 3.1 | 0.15 | 13.7 | 22.9187 | 13.06
2012-05-25 18:00 | 59.1667 | 256.3889 | 98405.7 | 22.8167 | 3.2 | 0.15 | 13.7 | 22.3897 | 13.06
2012-05-25 19:00 | 38.3333 | 114.7222 | 98405.7 | 21.6833 | 3.2 | 0.15 | 13.7 | 21.6843 | 13.06
2012-05-25 20:00 | 8.0556 | 13.6111 | 98405.7 | 19.6167 | 2.6 | 0.15 | 13.7 | 20.398 | 13.06
2012-05-25 21:00 | 0 | 0 | 98405.7 | 18.6333 | 2.3 | 0.15 | 13.7 | 19.786 | 13.06
2012-05-25 22:00 | 0 | 0 | 98405.7 | 15.95 | 2 | 0.15 | 13.7 | 18.1159 | 13.06
2012-05-25 23:00 | 0 | 0 | 98405.7 | 13.5333 | 1.6 | 0.15 | 13.7 | 16.6117 | 13.06
2012-05-26 | 0 | 0 | 98405.7 | 11.6 | 1.9 | 0.15 | 13.7 | 15.4084 | 13.06
2012-05-26 01:00 | 0 | 0 | 98405.7 | 10.4167 | 1.5 | 0.15 | 13.7 | 14.6719 | 13.06
2012-05-26 02:00 | 0 | 0 | 98405.7 | 10.1 | 1.4 | 0.15 | 13.7 | 14.4748 | 13.06
2012-05-26 03:00 | 0 | 0 | 98405.7 | 10.3333 | 1.7 | 0.15 | 13.7 | 14.6201 | 13.06
2012-05-26 04:00 | 1.9444 | 1.9444 | 98405.7 | 10.8167 | 2 | 0.15 | 13.7 | 14.9209 | 13.06
2012-05-26 05:00 | 30.5556 | 65.8333 | 98405.7 | 12.1667 | 2 | 0.15 | 13.7 | 15.7611 | 13.06
2012-05-26 06:00 | 55.5556 | 196.6667 | 98405.7 | 14.8667 | 2 | 0.15 | 13.7 | 17.4416 | 13.06
2012-05-26 07:00 | 70.8333 | 346.1111 | 98405.7 | 18.0167 | 3.5 | 0.15 | 13.7 | 19.4022 | 13.06
2012-05-26 08:00 | 90.8333 | 488.6111 | 98405.7 | 20.5333 | 3.4 | 0.15 | 13.7 | 20.9685 | 13.06
2012-05-26 09:00 | 94.1667 | 637.5 | 98405.7 | 22.15 | 4 | 0.15 | 13.7 | 21.9748 | 13.06
2012-05-26 10:00 | 91.9444 | 763.3333 | 98405.7 | 22.8333 | 3.7 | 0.15 | 13.7 | 22.4001 | 13.06
2012-05-26 11:00 | 89.1667 | 860.5556 | 98405.7 | 23.3667 | 3.4 | 0.15 | 13.7 | 22.732 | 13.06
2012-05-26 12:00 | 97.5 | 901.1111 | 98405.7 | 23.7167 | 3.7 | 0.15 | 13.7 | 22.9499 | 13.06
2012-05-26 13:00 | 110.5556 | 874.4444 | 98405.7 | 24.4833 | 3.8 | 0.15 | 13.7 | 23.427 | 13.06
2012-05-26 14:00 | 118.6111 | 784.7222 | 98405.7 | 24.9 | 4 | 0.15 | 13.7 | 23.6864 | 13.06
2012-05-26 15:00 | 106.9444 | 690.5556 | 98405.7 | 24.9333 | 4.4 | 0.15 | 13.7 | 23.7071 | 13.06
2012-05-26 16:00 | 95.8333 | 548.0556 | 98405.7 | 24.6667 | 4.7 | 0.15 | 13.7 | 23.5411 | 13.06
2012-05-26 17:00 | 84.7222 | 401.3889 | 98405.7 | 24.2833 | 5.1 | 0.15 | 13.7 | 23.3025 | 13.06
2012-05-26 18:00 | 73.3333 | 249.1667 | 98405.7 | 23.6167 | 5.3 | 0.15 | 13.7 | 22.8876 | 13.06
2012-05-26 19:00 | 63.0556 | 126.9444 | 98405.7 | 22.5833 | 4.6 | 0.15 | 13.7 | 22.2445 | 13.06
2012-05-26 20:00 | 11.6667 | 16.3889 | 98405.7 | 20.7667 | 3.8 | 0.15 | 13.7 | 21.1138 | 13.06
2012-05-26 21:00 | 0 | 0 | 98405.7 | 19.45 | 3.6 | 0.15 | 13.7 | 20.2943 | 13.06
2012-05-26 22:00 | 0 | 0 | 98405.7 | 17.6667 | 2.4 | 0.15 | 13.7 | 19.1843 | 13.06
2012-05-26 23:00 | 0 | 0 | 98405.7 | 16.4167 | 2.8 | 0.15 | 13.7 | 18.4063 | 13.06
2012-05-27 | 0 | 0 | 98405.7 | 16.1 | 5 | 0.15 | 13.7 | 18.2092 | 13.06
2012-05-27 01:00 | 0 | 0 | 98405.7 | 14.7833 | 5.7 | 0.15 | 13.7 | 17.3897 | 13.06
2012-05-27 02:00 | 0 | 0 | 98405.7 | 13.6167 | 5.4 | 0.15 | 13.7 | 16.6636 | 13.06
2012-05-27 03:00 | 0 | 0 | 98405.7 | 12.0667 | 5.8 | 0.15 | 13.7 | 15.6989 | 13.06
2012-05-27 04:00 | 1.3889 | 1.3889 | 98405.7 | 11.2167 | 6 | 0.15 | 13.7 | 15.1699 | 13.06
2012-05-27 05:00 | 40 | 45.5556 | 98405.7 | 11.8667 | 6.2 | 0.15 | 13.7 | 15.5744 | 13.06
2012-05-27 06:00 | 85.5556 | 186.9444 | 98405.7 | 15.0167 | 5.9 | 0.15 | 13.7 | 17.535 | 13.06
2012-05-27 07:00 | 133.3333 | 242.7778 | 98405.7 | 17.7667 | 5.2 | 0.15 | 13.7 | 19.2466 | 13.06
2012-05-27 08:00 | 213.3333 | 464.4444 | 98405.7 | 20.0333 | 4.2 | 0.15 | 13.7 | 20.6573 | 13.06
2012-05-27 09:00 | 264.7222 | 550 | 98405.7 | 21.8833 | 4.6 | 0.15 | 13.7 | 21.8088 | 13.06
2012-05-27 10:00 | 385.2778 | 436.9444 | 98405.7 | 22.0833 | 4.2 | 0.15 | 13.7 | 21.9333 | 13.06
2012-05-27 11:00 | 345.2778 | 368.8889 | 98405.7 | 21.6667 | 3.5 | 0.15 | 13.7 | 21.6739 | 13.06
2012-05-27 12:00 | 377.5 | 759.1667 | 98405.7 | 23.0667 | 4.8 | 0.15 | 13.7 | 22.5453 | 13.06
2012-05-27 13:00 | 399.1667 | 711.3889 | 98405.7 | 23.35 | 3 | 0.15 | 13.7 | 22.7216 | 13.06
2012-05-27 14:00 | 117.2222 | 799.1667 | 98405.7 | 24.1833 | 4.7 | 0.15 | 13.7 | 23.2403 | 13.06
2012-05-27 15:00 | 103.3333 | 692.5 | 98405.7 | 24.7167 | 8 | 0.15 | 13.7 | 23.5723 | 13.06
2012-05-27 16:00 | 99.7222 | 547.2222 | 98405.7 | 24.9833 | 6.3 | 0.15 | 13.7 | 23.7382 | 13.06
2012-05-27 17:00 | 92.5 | 397.5 | 98405.7 | 24.8 | 7.7 | 0.15 | 13.7 | 23.6241 | 13.06
2012-05-27 18:00 | 73.8889 | 243.8889 | 98405.7 | 24.2 | 7.9 | 0.15 | 13.7 | 23.2507 | 13.06
2012-05-27 19:00 | 47.5 | 102.7778 | 98405.7 | 23.1333 | 7.3 | 0.15 | 13.7 | 22.5868 | 13.06
2012-05-27 20:00 | 6.9444 | 7.2222 | 98405.7 | 19.2 | 7.1 | 0.15 | 13.7 | 20.1387 | 13.06
2012-05-27 21:00 | 0 | 0 | 98405.7 | 16.3167 | 7.2 | 0.15 | 13.7 | 18.3441 | 13.06
2012-05-27 22:00 | 0 | 0 | 98405.7 | 14.9667 | 6.5 | 0.15 | 13.7 | 17.5039 | 13.06
2012-05-27 23:00 | 0 | 0 | 98405.7 | 14.5833 | 7 | 0.15 | 13.7 | 17.2653 | 13.06
2012-05-28 | 0 | 0 | 98405.7 | 13.85 | 7.4 | 0.15 | 13.7 | 16.8088 | 13.06
2012-05-28 01:00 | 0 | 0 | 98405.7 | 13.15 | 7.8 | 0.15 | 13.7 | 16.3732 | 13.06
2012-05-28 02:00 | 0 | 0 | 98405.7 | 12.4167 | 7.8 | 0.15 | 13.7 | 15.9167 | 13.06
2012-05-28 03:00 | 0 | 0 | 98405.7 | 12.0333 | 8.4 | 0.15 | 13.7 | 15.6781 | 13.06
2012-05-28 04:00 | 1.3889 | 1.3889 | 98405.7 | 12.0833 | 7.9 | 0.15 | 13.7 | 15.7093 | 13.06
2012-05-28 05:00 | 35.8333 | 51.1111 | 98405.7 | 12.4 | 7.5 | 0.15 | 13.7 | 15.9064 | 13.06
2012-05-28 06:00 | 81.1111 | 170.2778 | 98405.7 | 16.9 | 7.3 | 0.15 | 13.7 | 18.7072 | 13.06
2012-05-28 07:00 | 116.9444 | 312.2222 | 98405.7 | 18.8833 | 6.7 | 0.15 | 13.7 | 19.9416 | 13.06
2012-05-28 08:00 | 134.7222 | 466.9444 | 98405.7 | 19.6333 | 6.4 | 0.15 | 13.7 | 20.4084 | 13.06
2012-05-28 09:00 | 176.6667 | 616.3889 | 98405.7 | 21.1333 | 6.4 | 0.15 | 13.7 | 21.342 | 13.06
2012-05-28 10:00 | 227.2222 | 715.2778 | 98405.7 | 22.6667 | 6.5 | 0.15 | 13.7 | 22.2963 | 13.06
2012-05-28 11:00 | 228.3333 | 700.2778 | 98405.7 | 23.35 | 5.9 | 0.15 | 13.7 | 22.7216 | 13.06
2012-05-28 12:00 | 165.8333 | 854.1667 | 98405.7 | 24.3833 | 3.6 | 0.15 | 13.7 | 23.3648 | 13.06
2012-05-28 13:00 | 172.7778 | 867.2222 | 98405.7 | 25.35 | 4.4 | 0.15 | 13.7 | 23.9664 | 13.06
2012-05-28 14:00 | 195 | 791.6667 | 98405.7 | 25.8167 | 4 | 0.15 | 13.7 | 24.2569 | 13.06
2012-05-28 15:00 | 212.2222 | 581.6667 | 98405.7 | 25.7167 | 3.5 | 0.15 | 13.7 | 24.1947 | 13.06
2012-05-28 16:00 | 172.7778 | 391.9444 | 98405.7 | 25.2167 | 2.1 | 0.15 | 13.7 | 23.8835 | 13.06
2012-05-28 17:00 | 167.2222 | 397.7778 | 98405.7 | 25.5 | 1.8 | 0.15 | 13.7 | 24.0598 | 13.06
2012-05-28 18:00 | 83.3333 | 258.8889 | 98405.7 | 24.7833 | 1.6 | 0.15 | 13.7 | 23.6137 | 13.06
2012-05-28 19:00 | 43.6111 | 118.8889 | 98405.7 | 23.3 | 2 | 0.15 | 13.7 | 22.6905 | 13.06
2012-05-28 20:00 | 10 | 15.8333 | 98405.7 | 21.4 | 1.2 | 0.15 | 13.7 | 21.508 | 13.06
2012-05-28 21:00 | 0 | 0 | 98405.7 | 19.8333 | 1.1 | 0.15 | 13.7 | 20.5329 | 13.06
2012-05-28 22:00 | 0 | 0 | 98405.7 | 17.2167 | 0.9 | 0.15 | 13.7 | 18.9043 | 13.06
2012-05-28 23:00 | 0 | 0 | 98405.7 | 14.8167 | 1.3 | 0.15 | 13.7 | 17.4105 | 13.06
2012-05-29 | 0 | 0 | 98405.7 | 14.4833 | 2.3 | 0.15 | 13.7 | 17.203 | 13.06
2012-05-29 01:00 | 0 | 0 | 98405.7 | 14.2 | 2.1 | 0.15 | 13.7 | 17.0267 | 13.06
2012-05-29 02:00 | 0 | 0 | 98405.7 | 13.0167 | 2.4 | 0.15 | 13.7 | 16.2902 | 13.06
2012-05-29 03:00 | 0 | 0 | 98405.7 | 11.2333 | 2.5 | 0.15 | 13.7 | 15.1802 | 13.06
2012-05-29 04:00 | 1.6667 | 1.6667 | 98405.7 | 11.15 | 2.5 | 0.15 | 13.7 | 15.1284 | 13.06
2012-05-29 05:00 | 46.1111 | 50 | 98405.7 | 11.85 | 2.5 | 0.15 | 13.7 | 15.564 | 13.06
2012-05-29 06:00 | 130.8333 | 147.5 | 98405.7 | 12.95 | 2.9 | 0.15 | 13.7 | 16.2487 | 13.06
2012-05-29 07:00 | 208.0556 | 230.2778 | 98405.7 | 13.8333 | 4.1 | 0.15 | 13.7 | 16.7985 | 13.06
2012-05-29 08:00 | 231.3889 | 457.7778 | 98405.7 | 15.15 | 6.1 | 0.15 | 13.7 | 17.618 | 13.06
2012-05-29 09:00 | 271.6667 | 585.8333 | 98405.7 | 16.15 | 5.4 | 0.15 | 13.7 | 18.2404 | 13.06
2012-05-29 10:00 | 195.8333 | 723.0556 | 98405.7 | 18.1333 | 4.7 | 0.15 | 13.7 | 19.4748 | 13.06
2012-05-29 11:00 | 165.8333 | 836.3889 | 98405.7 | 19.6667 | 4.5 | 0.15 | 13.7 | 20.4291 | 13.06
2012-05-29 12:00 | 301.3889 | 811.9444 | 98405.7 | 21.2333 | 4.6 | 0.15 | 13.7 | 21.4042 | 13.06
2012-05-29 13:00 | 410 | 576.3889 | 98405.7 | 21.3167 | 7.4 | 0.15 | 13.7 | 21.4561 | 13.06
2012-05-29 14:00 | 445 | 638.0556 | 98405.7 | 22.15 | 8.8 | 0.15 | 13.7 | 21.9748 | 13.06
2012-05-29 15:00 | 378.8889 | 626.3889 | 98405.7 | 22.7333 | 6.4 | 0.15 | 13.7 | 22.3378 | 13.06
2012-05-29 16:00 | 355.5556 | 489.1667 | 98405.7 | 22.2333 | 8.6 | 0.15 | 13.7 | 22.0266 | 13.06
2012-05-29 17:00 | 221.1111 | 247.7778 | 98405.7 | 21.1667 | 9.5 | 0.15 | 13.7 | 21.3627 | 13.06
2012-05-29 18:00 | 145.5556 | 157.2222 | 98405.7 | 20.3 | 10.1 | 0.15 | 13.7 | 20.8233 | 13.06
2012-05-29 19:00 | 81.1111 | 102.5 | 98405.7 | 19.8833 | 11.5 | 0.15 | 13.7 | 20.564 | 13.06
2012-05-29 20:00 | 10.5556 | 11.3889 | 98405.7 | 18.2333 | 10.1 | 0.15 | 13.7 | 19.537 | 13.06
2012-05-29 21:00 | 0 | 0 | 98405.7 | 17.1 | 8.6 | 0.15 | 13.7 | 18.8316 | 13.06
2012-05-29 22:00 | 0 | 0 | 98405.7 | 16.0833 | 8.7 | 0.15 | 13.7 | 18.1989 | 13.06
2012-05-29 23:00 | 0 | 0 | 98405.7 | 15.1833 | 10.4 | 0.15 | 13.7 | 17.6387 | 13.06
2012-05-30 | 0 | 0 | 98405.7 | 14.85 | 10.7 | 0.15 | 13.7 | 17.4312 | 13.06
2012-05-30 01:00 | 0 | 0 | 98405.7 | 14.7 | 11.7 | 0.15 | 13.7 | 17.3379 | 13.06
2012-05-30 02:00 | 0 | 0 | 98405.7 | 14.0833 | 13.1 | 0.15 | 13.7 | 16.9541 | 13.06
2012-05-30 03:00 | 0 | 0 | 98405.7 | 13.2167 | 12.9 | 0.15 | 13.7 | 16.4147 | 13.06
2012-05-30 04:00 | 1.9444 | 1.9444 | 98405.7 | 12.2 | 12.5 | 0.15 | 13.7 | 15.7819 | 13.06
2012-05-30 05:00 | 40.5556 | 42.7778 | 98405.7 | 12.4 | 11.9 | 0.15 | 13.7 | 15.9064 | 13.06
2012-05-30 06:00 | 115.5556 | 160.2778 | 98405.7 | 13.5167 | 12.2 | 0.15 | 13.7 | 16.6014 | 13.06
2012-05-30 07:00 | 181.9444 | 309.1667 | 98405.7 | 15.1167 | 12.3 | 0.15 | 13.7 | 17.5972 | 13.06
2012-05-30 08:00 | 208.6111 | 446.3889 | 98405.7 | 16.3167 | 12.5 | 0.15 | 13.7 | 18.3441 | 13.06
2012-05-30 09:00 | 281.9444 | 536.6667 | 98405.7 | 17.3833 | 13.4 | 0.15 | 13.7 | 19.008 | 13.06
2012-05-30 10:00 | 242.5 | 698.0556 | 98405.7 | 18.8167 | 13.5 | 0.15 | 13.7 | 19.9001 | 13.06
2012-05-30 11:00 | 166.1111 | 836.1111 | 98405.7 | 19.7667 | 13.9 | 0.15 | 13.7 | 20.4914 | 13.06
2012-05-30 12:00 | 155.8333 | 891.6667 | 98405.7 | 20.6833 | 12.9 | 0.15 | 13.7 | 21.0619 | 13.06
2012-05-30 13:00 | 203.0556 | 866.3889 | 98405.7 | 21.6667 | 13.5 | 0.15 | 13.7 | 21.6739 | 13.06
2012-05-30 14:00 | 239.1667 | 695.8333 | 98405.7 | 21.8667 | 13.7 | 0.15 | 13.7 | 21.7984 | 13.06
2012-05-30 15:00 | 252.7778 | 601.3889 | 98405.7 | 22.2333 | 13 | 0.15 | 13.7 | 22.0266 | 13.06
2012-05-30 16:00 | 199.7222 | 498.3333 | 98405.7 | 22.5167 | 14.1 | 0.15 | 13.7 | 22.203 | 13.06
2012-05-30 17:00 | 158.6111 | 357.5 | 98405.7 | 22.3 | 13.6 | 0.15 | 13.7 | 22.0681 | 13.06
2012-05-30 18:00 | 119.4444 | 230.5556 | 98405.7 | 22.1167 | 13.4 | 0.15 | 13.7 | 21.954 | 13.06
2012-05-30 19:00 | 66.1111 | 91.1111 | 98405.7 | 21.15 | 14.1 | 0.15 | 13.7 | 21.3524 | 13.06
2012-05-30 20:00 | 10 | 10.5556 | 98405.7 | 17.7833 | 14.1 | 0.15 | 13.7 | 19.2569 | 13.06
2012-05-30 21:00 | 0 | 0 | 98405.7 | 15.8833 | 14 | 0.15 | 13.7 | 18.0744 | 13.06
2012-05-30 22:00 | 0 | 0 | 98405.7 | 14.5333 | 14.2 | 0.15 | 13.7 | 17.2341 | 13.06
2012-05-30 23:00 | 0 | 0 | 98405.7 | 14.2333 | 14.4 | 0.15 | 13.7 | 17.0474 | 13.06
2012-05-31 | 0 | 0 | 98405.7 | 13.65 | 13.4 | 0.15 | 13.7 | 16.6844 | 13.06
2012-05-31 01:00 | 0 | 0 | 98405.7 | 13.7 | 14.1 | 0.15 | 13.7 | 16.7155 | 13.06
2012-05-31 02:00 | 0 | 0 | 98405.7 | 13.7333 | 13.7 | 0.15 | 13.7 | 16.7362 | 13.06
2012-05-31 03:00 | 0 | 0 | 98405.7 | 13.6667 | 14 | 0.15 | 13.7 | 16.6947 | 13.06
2012-05-31 04:00 | 1.6667 | 1.6667 | 98405.7 | 13.2667 | 13 | 0.15 | 13.7 | 16.4458 | 13.06
2012-05-31 05:00 | 45.2778 | 47.7778 | 98405.7 | 14.3333 | 13.7 | 0.15 | 13.7 | 17.1097 | 13.06
2012-05-31 06:00 | 140.2778 | 148.6111 | 98405.7 | 16.0333 | 12.3 | 0.15 | 13.7 | 18.1677 | 13.06
2012-05-31 07:00 | 230.5556 | 281.3889 | 98405.7 | 17.6333 | 11.8 | 0.15 | 13.7 | 19.1636 | 13.06
2012-05-31 08:00 | 331.1111 | 375.8333 | 98405.7 | 18.9333 | 11.4 | 0.15 | 13.7 | 19.9727 | 13.06
2012-05-31 09:00 | 333.8889 | 342.7778 | 98405.7 | 19.45 | 10.5 | 0.15 | 13.7 | 20.2943 | 13.06
2012-05-31 10:00 | 395.8333 | 410 | 98405.7 | 20.0667 | 9.3 | 0.15 | 13.7 | 20.6781 | 13.06
2012-05-31 11:00 | 356.6667 | 365.2778 | 98405.7 | 20.6 | 8.7 | 0.15 | 13.7 | 21.01 | 13.06
2012-05-31 12:00 | 208.3333 | 208.6111 | 98405.7 | 20.0833 | 8.6 | 0.15 | 13.7 | 20.6885 | 13.06
2012-05-31 13:00 | 195.5556 | 196.1111 | 98405.7 | 19.5667 | 7.3 | 0.15 | 13.7 | 20.3669 | 13.06
2012-05-31 14:00 | 188.0556 | 188.8889 | 98405.7 | 19.05 | 6.7 | 0.15 | 13.7 | 20.0453 | 13.06
2012-05-31 15:00 | 286.1111 | 291.3889 | 98405.7 | 18.2 | 6 | 0.15 | 13.7 | 19.5163 | 13.06
2012-05-31 16:00 | 284.7222 | 288.0556 | 98405.7 | 19.35 | 5.3 | 0.15 | 13.7 | 20.232 | 13.06
2012-05-31 17:00 | 110.5556 | 110.8333 | 98405.7 | 18.7833 | 5.4 | 0.15 | 13.7 | 19.8793 | 13.06
2012-05-31 18:00 | 53.0556 | 53.0556 | 98405.7 | 18.2833 | 5.1 | 0.15 | 13.7 | 19.5681 | 13.06
2012-05-31 19:00 | 28.8889 | 29.1667 | 98405.7 | 17.3833 | 6.5 | 0.15 | 13.7 | 19.008 | 13.06
2012-05-31 20:00 | 0.55556 | 0.55556 | 98405.7 | 16 | 6.2 | 0.15 | 13.7 | 18.147 | 13.06
2012-05-31 21:00 | 0 | 0 | 98405.7 | 14.45 | 7.4 | 0.15 | 13.7 | 17.1823 | 13.06
2012-05-31 22:00 | 0 | 0 | 98405.7 | 13.65 | 6.6 | 0.15 | 13.7 | 16.6844 | 13.06
2012-05-31 23:00 | 0 | 0 | 98405.7 | 13.4833 | 7.2 | 0.15 | 13.7 | 16.5806 | 13.06
2012-06-01 | 0 | 0 | 98405.7 | 13.2333 | 6.8 | 0.15 | 13.7 | 16.425 | 13.06
2012-06-01 01:00 | 0 | 0 | 98405.7 | 12.9667 | 6 | 0.15 | 13.7 | 16.2591 | 13.06
2012-06-01 02:00 | 0 | 0 | 98405.7 | 12.5333 | 6.2 | 0.15 | 13.7 | 15.9893 | 13.06
2012-06-01 03:00 | 0 | 0 | 98405.7 | 12.85 | 5.1 | 0.15 | 13.7 | 16.1864 | 13.06
2012-06-01 04:00 | 1.1111 | 1.1111 | 98405.7 | 12.7167 | 4.5 | 0.15 | 13.7 | 16.1035 | 13.06
2012-06-01 05:00 | 41.6667 | 42.7778 | 98405.7 | 12.3667 | 4 | 0.15 | 13.7 | 15.8856 | 13.06
2012-06-01 06:00 | 83.8889 | 83.8889 | 98405.7 | 12.9333 | 3.3 | 0.15 | 13.7 | 16.2383 | 13.06
2012-06-01 07:00 | 131.9444 | 131.9444 | 98405.7 | 13.45 | 3 | 0.15 | 13.7 | 16.5599 | 13.06
2012-06-01 08:00 | 157.5 | 158.3333 | 98405.7 | 14.0167 | 3.7 | 0.15 | 13.7 | 16.9126 | 13.06
2012-06-01 09:00 | 220.2778 | 230 | 98405.7 | 14.3667 | 4.3 | 0.15 | 13.7 | 17.1304 | 13.06
2012-06-01 10:00 | 78.8889 | 78.8889 | 98405.7 | 13.8 | 3.4 | 0.15 | 13.7 | 16.7777 | 13.06
2012-06-01 11:00 | 101.9444 | 101.9444 | 98405.7 | 14.0167 | 2.5 | 0.15 | 13.7 | 16.9126 | 13.06
2012-06-01 12:00 | 221.3889 | 221.9444 | 98405.7 | 13.1 | 2.8 | 0.15 | 13.7 | 16.342 | 13.06
2012-06-01 13:00 | 385 | 406.1111 | 98405.7 | 14.1833 | 2.8 | 0.15 | 13.7 | 17.0163 | 13.06
2012-06-01 14:00 | 241.6667 | 241.9444 | 98405.7 | 14.65 | 2.3 | 0.15 | 13.7 | 17.3068 | 13.06
2012-06-01 15:00 | 268.6111 | 269.4444 | 98405.7 | 15.1333 | 2.7 | 0.15 | 13.7 | 17.6076 | 13.06
2012-06-01 16:00 | 173.0556 | 173.3333 | 98405.7 | 15.1833 | 3.1 | 0.15 | 13.7 | 17.6387 | 13.06
2012-06-01 17:00 | 233.8889 | 246.9444 | 98405.7 | 15.4833 | 1.8 | 0.15 | 13.7 | 17.8254 | 13.06
2012-06-01 18:00 | 142.7778 | 156.1111 | 98405.7 | 15.2667 | 2.6 | 0.15 | 13.7 | 17.6906 | 13.06
2012-06-01 19:00 | 83.0556 | 84.7222 | 98405.7 | 14.7167 | 2.4 | 0.15 | 13.7 | 17.3483 | 13.06
2012-06-01 20:00 | 13.3333 | 13.6111 | 98405.7 | 13.45 | 2.3 | 0.15 | 13.7 | 16.5599 | 13.06
2012-06-01 21:00 | 0 | 0 | 98405.7 | 11.8667 | 2.5 | 0.15 | 13.7 | 15.5744 | 13.06
2012-06-01 22:00 | 0 | 0 | 98405.7 | 10.5333 | 3 | 0.15 | 13.7 | 14.7445 | 13.06
2012-06-01 23:00 | 0 | 0 | 98405.7 | 10.9167 | 3 | 0.15 | 13.7 | 14.9831 | 13.06
2012-06-02 | 0 | 0 | 98405.7 | 10.9833 | 3.3 | 0.15 | 13.7 | 15.0246 | 13.06
2012-06-02 01:00 | 0 | 0 | 98405.7 | 10.0167 | 3.5 | 0.15 | 13.7 | 14.423 | 13.06
2012-06-02 02:00 | 0 | 0 | 98405.7 | 8.6167 | 3.6 | 0.15 | 13.7 | 13.5516 | 13.06
2012-06-02 03:00 | 0 | 0 | 98405.7 | 8.6 | 3.8 | 0.15 | 13.7 | 13.5412 | 13.06
2012-06-02 04:00 | 3.0556 | 3.0556 | 98405.7 | 6.9 | 3.9 | 0.15 | 13.7 | 12.4832 | 13.06
2012-06-02 05:00 | 40.8333 | 71.6667 | 98405.7 | 7.9333 | 3.6 | 0.15 | 13.7 | 13.1263 | 13.06
2012-06-02 06:00 | 80.8333 | 190.5556 | 98405.7 | 10.65 | 4.3 | 0.15 | 13.7 | 14.8172 | 13.06
2012-06-02 07:00 | 167.5 | 321.1111 | 98405.7 | 11.9667 | 4.4 | 0.15 | 13.7 | 15.6367 | 13.06
2012-06-02 08:00 | 187.7778 | 453.8889 | 98405.7 | 12.8 | 4.2 | 0.15 | 13.7 | 16.1553 | 13.06
2012-06-02 09:00 | 224.7222 | 537.2222 | 98405.7 | 13.4333 | 3.3 | 0.15 | 13.7 | 16.5495 | 13.06
2012-06-02 10:00 | 309.4444 | 601.3889 | 98405.7 | 14.1333 | 3.8 | 0.15 | 13.7 | 16.9852 | 13.06
2012-06-02 11:00 | 253.8889 | 739.1667 | 98405.7 | 15.15 | 3.6 | 0.15 | 13.7 | 17.618 | 13.06
2012-06-02 12:00 | 190.5556 | 815 | 98405.7 | 15.4667 | 4 | 0.15 | 13.7 | 17.8151 | 13.06
2012-06-02 13:00 | 247.5 | 879.1667 | 98405.7 | 16.25 | 4.2 | 0.15 | 13.7 | 18.3026 | 13.06
2012-06-02 14:00 | 179.4444 | 829.7222 | 98405.7 | 16.8333 | 4.3 | 0.15 | 13.7 | 18.6657 | 13.06
2012-06-02 15:00 | 154.1667 | 720.2778 | 98405.7 | 17.2167 | 4.4 | 0.15 | 13.7 | 18.9043 | 13.06
2012-06-02 16:00 | 130.8333 | 566.6667 | 98405.7 | 17.3833 | 4.3 | 0.15 | 13.7 | 19.008 | 13.06
2012-06-02 17:00 | 112.7778 | 385.2778 | 98405.7 | 17.4667 | 4.5 | 0.15 | 13.7 | 19.0599 | 13.06
2012-06-02 18:00 | 109.7222 | 162.7778 | 98405.7 | 16.2 | 3.1 | 0.15 | 13.7 | 18.2715 | 13.06
2012-06-02 19:00 | 60 | 105.5556 | 98405.7 | 15.4667 | 3.4 | 0.15 | 13.7 | 17.8151 | 13.06
2012-06-02 20:00 | 14.4444 | 16.3889 | 98405.7 | 13.5833 | 3.3 | 0.15 | 13.7 | 16.6429 | 13.06
2012-06-02 21:00 | 0 | 0 | 98405.7 | 12.0667 | 2.6 | 0.15 | 13.7 | 15.6989 | 13.06
2012-06-02 22:00 | 0 | 0 | 98405.7 | 11.45 | 2.4 | 0.15 | 13.7 | 15.3151 | 13.06
2012-06-02 23:00 | 0 | 0 | 98405.7 | 11.0833 | 2 | 0.15 | 13.7 | 15.0869 | 13.06
2012-06-03 | 0 | 0 | 98405.7 | 11.0333 | 2.1 | 0.15 | 13.7 | 15.0557 | 13.06
2012-06-03 01:00 | 0 | 0 | 98405.7 | 11.2 | 1.8 | 0.15 | 13.7 | 15.1595 | 13.06
2012-06-03 02:00 | 0 | 0 | 98405.7 | 10.8833 | 1.8 | 0.15 | 13.7 | 14.9624 | 13.06
2012-06-03 03:00 | 0 | 0 | 98405.7 | 9.6 | 1.1 | 0.15 | 13.7 | 14.1636 | 13.06
2012-06-03 04:00 | 0 | 0 | 98405.7 | 8.8167 | 1.1 | 0.15 | 13.7 | 13.6761 | 13.06
2012-06-03 05:00 | 3.3333 | 3.3333 | 98405.7 | 8.8833 | 2.2 | 0.15 | 13.7 | 13.7176 | 13.06
2012-06-03 06:00 | 7.7778 | 7.7778 | 98405.7 | 9.0833 | 3.5 | 0.15 | 13.7 | 13.8421 | 13.06
2012-06-03 07:00 | 16.1111 | 16.1111 | 98405.7 | 9.15 | 4.5 | 0.15 | 13.7 | 13.8836 | 13.06
2012-06-03 08:00 | 33.8889 | 33.8889 | 98405.7 | 9.3167 | 6.9 | 0.15 | 13.7 | 13.9873 | 13.06
2012-06-03 09:00 | 44.7222 | 45 | 98405.7 | 9.2 | 8.8 | 0.15 | 13.7 | 13.9147 | 13.06
2012-06-03 10:00 | 123.3333 | 123.3333 | 98405.7 | 9.4833 | 8.9 | 0.15 | 13.7 | 14.091 | 13.06
2012-06-03 11:00 | 143.8889 | 144.1667 | 98405.7 | 10.1833 | 7.8 | 0.15 | 13.7 | 14.5267 | 13.06
2012-06-03 12:00 | 188.8889 | 188.8889 | 98405.7 | 10.5333 | 8.1 | 0.15 | 13.7 | 14.7445 | 13.06
2012-06-03 13:00 | 125.2778 | 125.2778 | 98405.7 | 10.75 | 10.7 | 0.15 | 13.7 | 14.8794 | 13.06
2012-06-03 14:00 | 121.9444 | 121.9444 | 98405.7 | 10.9167 | 11.1 | 0.15 | 13.7 | 14.9831 | 13.06
2012-06-03 15:00 | 74.7222 | 74.7222 | 98405.7 | 10.65 | 9.5 | 0.15 | 13.7 | 14.8172 | 13.06
2012-06-03 16:00 | 56.6667 | 56.6667 | 98405.7 | 10.3333 | 10.4 | 0.15 | 13.7 | 14.6201 | 13.06
2012-06-03 17:00 | 42.2222 | 42.2222 | 98405.7 | 9.7667 | 10.9 | 0.15 | 13.7 | 14.2674 | 13.06
2012-06-03 18:00 | 23.6111 | 23.6111 | 98405.7 | 9.2667 | 9.9 | 0.15 | 13.7 | 13.9562 | 13.06
2012-06-03 19:00 | 7.2222 | 7.2222 | 98405.7 | 9.05 | 8.8 | 0.15 | 13.7 | 13.8213 | 13.06
2012-06-03 20:00 | 0 | 0 | 98405.7 | 8.9833 | 7.8 | 0.15 | 13.7 | 13.7798 | 13.06
2012-06-03 21:00 | 0 | 0 | 98405.7 | 8.7667 | 9.2 | 0.15 | 13.7 | 13.645 | 13.06
2012-06-03 22:00 | 0 | 0 | 98405.7 | 8.9 | 9.8 | 0.15 | 13.7 | 13.728 | 13.06
2012-06-03 23:00 | 0 | 0 | 98405.7 | 8.5333 | 9.4 | 0.15 | 13.7 | 13.4997 | 13.06
2012-06-04 | 0 | 0 | 98405.7 | 8.4833 | 9 | 0.15 | 13.7 | 13.4686 | 13.06
2012-06-04 01:00 | 0 | 0 | 98405.7 | 8.4333 | 9 | 0.15 | 13.7 | 13.4375 | 13.06
2012-06-04 02:00 | 0 | 0 | 98405.7 | 8.45 | 8.7 | 0.15 | 13.7 | 13.4479 | 13.06
2012-06-04 03:00 | 0 | 0 | 98405.7 | 8.5167 | 8.4 | 0.15 | 13.7 | 13.4894 | 13.06
2012-06-04 04:00 | 0 | 0 | 98405.7 | 8.5333 | 8.1 | 0.15 | 13.7 | 13.4997 | 13.06
2012-06-04 05:00 | 11.3889 | 11.3889 | 98405.7 | 8.8 | 6.7 | 0.15 | 13.7 | 13.6657 | 13.06
2012-06-04 06:00 | 24.7222 | 24.7222 | 98405.7 | 9.5167 | 6.4 | 0.15 | 13.7 | 14.1118 | 13.06
2012-06-04 07:00 | 81.6667 | 81.6667 | 98405.7 | 10.2 | 6.4 | 0.15 | 13.7 | 14.5371 | 13.06
2012-06-04 08:00 | 268.3333 | 269.7222 | 98405.7 | 11.8 | 6.7 | 0.15 | 13.7 | 15.5329 | 13.06
2012-06-04 09:00 | 294.1667 | 295 | 98405.7 | 13.55 | 5.6 | 0.15 | 13.7 | 16.6221 | 13.06
2012-06-04 10:00 | 222.5 | 222.7778 | 98405.7 | 14.7667 | 4.4 | 0.15 | 13.7 | 17.3794 | 13.06
2012-06-04 11:00 | 186.9444 | 193.0556 | 98405.7 | 15.4 | 4 | 0.15 | 13.7 | 17.7736 | 13.06
2012-06-04 12:00 | 258.8889 | 258.8889 | 98405.7 | 14.95 | 4.7 | 0.15 | 13.7 | 17.4935 | 13.06
2012-06-04 13:00 | 217.7778 | 217.7778 | 98405.7 | 14.3667 | 4.2 | 0.15 | 13.7 | 17.1304 | 13.06
2012-06-04 14:00 | 216.9444 | 216.9444 | 98405.7 | 14.5167 | 3.9 | 0.15 | 13.7 | 17.2238 | 13.06
2012-06-04 15:00 | 191.3889 | 191.3889 | 98405.7 | 14.3667 | 4.8 | 0.15 | 13.7 | 17.1304 | 13.06
2012-06-04 16:00 | 85.5556 | 85.5556 | 98405.7 | 13.1 | 5.1 | 0.15 | 13.7 | 16.342 | 13.06
2012-06-04 17:00 | 60.2778 | 60.2778 | 98405.7 | 9.4667 | 5.1 | 0.15 | 13.7 | 14.0807 | 13.06
2012-06-04 18:00 | 24.1667 | 24.1667 | 98405.7 | 8.1833 | 4.4 | 0.15 | 13.7 | 13.2819 | 13.06
2012-06-04 19:00 | 10.2778 | 10.2778 | 98405.7 | 8.3333 | 3 | 0.15 | 13.7 | 13.3753 | 13.06
2012-06-04 20:00 | 0.27778 | 0.55556 | 98405.7 | 8.5333 | 3.4 | 0.15 | 13.7 | 13.4997 | 13.06
2012-06-04 21:00 | 0 | 0 | 98405.7 | 8.55 | 4.2 | 0.15 | 13.7 | 13.5101 | 13.06
2012-06-04 22:00 | 0 | 0 | 98405.7 | 8.6833 | 4.2 | 0.15 | 13.7 | 13.5931 | 13.06
2012-06-04 23:00 | 0 | 0 | 98405.7 | 8.45 | 4.1 | 0.15 | 13.7 | 13.4479 | 13.06
2012-06-05 | 0 | 0 | 98405.7 | 7.8333 | 3.2 | 0.15 | 13.7 | 13.0641 | 13.06
2012-06-05 01:00 | 0 | 0 | 98405.7 | 7.6667 | 3.3 | 0.15 | 13.7 | 12.9603 | 13.06
2012-06-05 02:00 | 0 | 0 | 98405.7 | 7.6833 | 3.7 | 0.15 | 13.7 | 12.9707 | 13.06
2012-06-05 03:00 | 0 | 0 | 98405.7 | 7.2 | 3.4 | 0.15 | 13.7 | 12.6699 | 13.06
2012-06-05 04:00 | 0.27778 | 0.27778 | 98405.7 | 7.1833 | 3.4 | 0.15 | 13.7 | 12.6595 | 13.06
2012-06-05 05:00 | 33.3333 | 53.8889 | 98405.7 | 7.4167 | 3.6 | 0.15 | 13.7 | 12.8047 | 13.06
2012-06-05 06:00 | 70.5556 | 203.6111 | 98405.7 | 8.5 | 4.5 | 0.15 | 13.7 | 13.479 | 13.06
2012-06-05 07:00 | 93.3333 | 354.4444 | 98405.7 | 9.8833 | 5 | 0.15 | 13.7 | 14.34 | 13.06
2012-06-05 08:00 | 165.5556 | 490 | 98405.7 | 11.2167 | 6 | 0.15 | 13.7 | 15.1699 | 13.06
2012-06-05 09:00 | 233.6111 | 474.7222 | 98405.7 | 11.9333 | 6.2 | 0.15 | 13.7 | 15.6159 | 13.06
2012-06-05 10:00 | 313.0556 | 647.7778 | 98405.7 | 12.9833 | 6.3 | 0.15 | 13.7 | 16.2694 | 13.06
2012-06-05 11:00 | 307.7778 | 645.8333 | 98405.7 | 13.2 | 7.4 | 0.15 | 13.7 | 16.4043 | 13.06
2012-06-05 12:00 | 454.4444 | 591.1111 | 98405.7 | 13.7 | 7.3 | 0.15 | 13.7 | 16.7155 | 13.06
2012-06-05 13:00 | 326.6667 | 581.9444 | 98405.7 | 14.1667 | 7.6 | 0.15 | 13.7 | 17.0059 | 13.06
2012-06-05 14:00 | 381.1111 | 541.1111 | 98405.7 | 14.7833 | 7.1 | 0.15 | 13.7 | 17.3897 | 13.06
2012-06-05 15:00 | 284.4444 | 499.1667 | 98405.7 | 15.0167 | 6 | 0.15 | 13.7 | 17.535 | 13.06
2012-06-05 16:00 | 168.6111 | 468.3333 | 98405.7 | 15.6167 | 5.6 | 0.15 | 13.7 | 17.9084 | 13.06
2012-06-05 17:00 | 172.5 | 436.9444 | 98405.7 | 16.1333 | 4 | 0.15 | 13.7 | 18.23 | 13.06
2012-06-05 18:00 | 136.9444 | 272.7778 | 98405.7 | 15.9 | 2.9 | 0.15 | 13.7 | 18.0848 | 13.06
2012-06-05 19:00 | 77.5 | 114.1667 | 98405.7 | 15.0333 | 6 | 0.15 | 13.7 | 17.5453 | 13.06
2012-06-05 20:00 | 16.3889 | 16.9444 | 98405.7 | 13.3 | 3.6 | 0.15 | 13.7 | 16.4665 | 13.06
2012-06-05 21:00 | 0 | 0 | 98405.7 | 11.25 | 1.9 | 0.15 | 13.7 | 15.1906 | 13.06
2012-06-05 22:00 | 0 | 0 | 98405.7 | 10.0833 | 2.7 | 0.15 | 13.7 | 14.4645 | 13.06
2012-06-05 23:00 | 0 | 0 | 98405.7 | 12.05 | 5.3 | 0.15 | 13.7 | 15.6885 | 13.06
2012-06-06 | 0 | 0 | 98405.7 | 12.1 | 7.4 | 0.15 | 13.7 | 15.7196 | 13.06
2012-06-06 01:00 | 0 | 0 | 98405.7 | 12.3 | 8.2 | 0.15 | 13.7 | 15.8441 | 13.06
2012-06-06 02:00 | 0 | 0 | 98405.7 | 12.0167 | 8.1 | 0.15 | 13.7 | 15.6678 | 13.06
2012-06-06 03:00 | 0 | 0 | 98405.7 | 11.05 | 8 | 0.15 | 13.7 | 15.0661 | 13.06
2012-06-06 04:00 | 0 | 0 | 98405.7 | 10.4333 | 8.2 | 0.15 | 13.7 | 14.6823 | 13.06
2012-06-06 05:00 | 26.3889 | 26.3889 | 98405.7 | 10.5 | 7.7 | 0.15 | 13.7 | 14.7238 | 13.06
2012-06-06 06:00 | 55.8333 | 55.8333 | 98405.7 | 10.4333 | 6.3 | 0.15 | 13.7 | 14.6823 | 13.06
2012-06-06 07:00 | 113.3333 | 113.3333 | 98405.7 | 10.9167 | 6.7 | 0.15 | 13.7 | 14.9831 | 13.06
2012-06-06 08:00 | 61.1111 | 61.1111 | 98405.7 | 10.6333 | 8.5 | 0.15 | 13.7 | 14.8068 | 13.06
2012-06-06 09:00 | 75.8333 | 75.8333 | 98405.7 | 10.8 | 9 | 0.15 | 13.7 | 14.9105 | 13.06
2012-06-06 10:00 | 293.0556 | 293.6111 | 98405.7 | 12.1 | 8.9 | 0.15 | 13.7 | 15.7196 | 13.06
2012-06-06 11:00 | 165.5556 | 165.5556 | 98405.7 | 12.55 | 8.4 | 0.15 | 13.7 | 15.9997 | 13.06
2012-06-06 12:00 | 116.9444 | 116.9444 | 98405.7 | 12.7667 | 7.4 | 0.15 | 13.7 | 16.1346 | 13.06
2012-06-06 13:00 | 384.1667 | 402.5 | 98405.7 | 15.1667 | 7.9 | 0.15 | 13.7 | 17.6283 | 13.06
2012-06-06 14:00 | 296.1111 | 357.2222 | 98405.7 | 16.1333 | 7.5 | 0.15 | 13.7 | 18.23 | 13.06
2012-06-06 15:00 | 246.3889 | 538.0556 | 98405.7 | 17.05 | 8.4 | 0.15 | 13.7 | 18.8005 | 13.06
2012-06-06 16:00 | 172.7778 | 347.5 | 98405.7 | 17.8 | 7.7 | 0.15 | 13.7 | 19.2673 | 13.06
2012-06-06 17:00 | 183.3333 | 314.4444 | 98405.7 | 18.1333 | 9.1 | 0.15 | 13.7 | 19.4748 | 13.06
2012-06-06 18:00 | 147.7778 | 150 | 98405.7 | 17.8667 | 9.9 | 0.15 | 13.7 | 19.3088 | 13.06
2012-06-06 19:00 | 89.4444 | 117.7778 | 98405.7 | 17.0667 | 10.3 | 0.15 | 13.7 | 18.8109 | 13.06
2012-06-06 20:00 | 13.6111 | 15.2778 | 98405.7 | 15.8833 | 10.4 | 0.15 | 13.7 | 18.0744 | 13.06
2012-06-06 21:00 | 0 | 0 | 98405.7 | 16.0333 | 10.6 | 0.15 | 13.7 | 18.1677 | 13.06
2012-06-06 22:00 | 0 | 0 | 98405.7 | 15.6167 | 10.2 | 0.15 | 13.7 | 17.9084 | 13.06
2012-06-06 23:00 | 0 | 0 | 98405.7 | 15.25 | 10.2 | 0.15 | 13.7 | 17.6802 | 13.06
2012-06-07 | 0 | 0 | 98405.7 | 15.2333 | 10 | 0.15 | 13.7 | 17.6698 | 13.06
2012-06-07 01:00 | 0 | 0 | 98405.7 | 15.0167 | 9.6 | 0.15 | 13.7 | 17.535 | 13.06
2012-06-07 02:00 | 0 | 0 | 98405.7 | 14.95 | 9.2 | 0.15 | 13.7 | 17.4935 | 13.06
2012-06-07 03:00 | 0 | 0 | 98405.7 | 15.2333 | 9.5 | 0.15 | 13.7 | 17.6698 | 13.06
2012-06-07 04:00 | 1.9444 | 1.9444 | 98405.7 | 14.5 | 9.7 | 0.15 | 13.7 | 17.2134 | 13.06
2012-06-07 05:00 | 48.6111 | 50 | 98405.7 | 15.2 | 9 | 0.15 | 13.7 | 17.6491 | 13.06
2012-06-07 06:00 | 76.3889 | 76.6667 | 98405.7 | 15.4167 | 8.1 | 0.15 | 13.7 | 17.7839 | 13.06
2012-06-07 07:00 | 139.7222 | 140.2778 | 98405.7 | 15.9 | 8.9 | 0.15 | 13.7 | 18.0848 | 13.06
2012-06-07 08:00 | 251.6667 | 261.1111 | 98405.7 | 16.3333 | 7.9 | 0.15 | 13.7 | 18.3545 | 13.06
2012-06-07 09:00 | 351.3889 | 365.5556 | 98405.7 | 17.0667 | 7.5 | 0.15 | 13.7 | 18.8109 | 13.06
2012-06-07 10:00 | 513.8889 | 582.5 | 98405.7 | 18.4667 | 6.3 | 0.15 | 13.7 | 19.6823 | 13.06
2012-06-07 11:00 | 417.2222 | 646.6667 | 98405.7 | 19.7167 | 6 | 0.15 | 13.7 | 20.4603 | 13.06
2012-06-07 12:00 | 228.6111 | 836.9444 | 98405.7 | 20.7333 | 5.3 | 0.15 | 13.7 | 21.093 | 13.06
2012-06-07 13:00 | 364.1667 | 683.0556 | 98405.7 | 21.5833 | 5.4 | 0.15 | 13.7 | 21.6221 | 13.06
2012-06-07 14:00 | 346.9444 | 733.0556 | 98405.7 | 22.5667 | 5.7 | 0.15 | 13.7 | 22.2341 | 13.06
2012-06-07 15:00 | 284.4444 | 296.3889 | 98405.7 | 22.0333 | 5.2 | 0.15 | 13.7 | 21.9021 | 13.06
2012-06-07 16:00 | 180.5556 | 181.1111 | 98405.7 | 21.55 | 4.7 | 0.15 | 13.7 | 21.6013 | 13.06
2012-06-07 17:00 | 209.1667 | 213.8889 | 98405.7 | 21.9667 | 3.3 | 0.15 | 13.7 | 21.8607 | 13.06
2012-06-07 18:00 | 51.9444 | 51.9444 | 98405.7 | 21.6833 | 2.6 | 0.15 | 13.7 | 21.6843 | 13.06
2012-06-07 19:00 | 12.5 | 12.5 | 98405.7 | 21.5 | 2.2 | 0.15 | 13.7 | 21.5702 | 13.06
2012-06-07 20:00 | 0.83333 | 0.83333 | 98405.7 | 20.7667 | 2.6 | 0.15 | 13.7 | 21.1138 | 13.06
2012-06-07 21:00 | 0 | 0 | 98405.7 | 17.9333 | 3 | 0.15 | 13.7 | 19.3503 | 13.06
2012-06-07 22:00 | 0 | 0 | 98405.7 | 15.6167 | 3.4 | 0.15 | 13.7 | 17.9084 | 13.06
2012-06-07 23:00 | 0 | 0 | 98405.7 | 16.3833 | 4 | 0.15 | 13.7 | 18.3856 | 13.06
2012-06-08 | 0 | 0 | 98405.7 | 16.15 | 4.1 | 0.15 | 13.7 | 18.2404 | 13.06
2012-06-08 01:00 | 0 | 0 | 98405.7 | 14.35 | 5 | 0.15 | 13.7 | 17.12 | 13.06
2012-06-08 02:00 | 0 | 0 | 98405.7 | 13.95 | 4.7 | 0.15 | 13.7 | 16.8711 | 13.06
2012-06-08 03:00 | 0 | 0 | 98405.7 | 13.2167 | 4.1 | 0.15 | 13.7 | 16.4147 | 13.06
2012-06-08 04:00 | 1.1111 | 1.1111 | 98405.7 | 15.2167 | 3.9 | 0.15 | 13.7 | 17.6595 | 13.06
2012-06-08 05:00 | 36.9444 | 70.8333 | 98405.7 | 14.9333 | 3.9 | 0.15 | 13.7 | 17.4831 | 13.06
2012-06-08 06:00 | 76.3889 | 198.3333 | 98405.7 | 16.1 | 5.2 | 0.15 | 13.7 | 18.2092 | 13.06
2012-06-08 07:00 | 107.2222 | 327.2222 | 98405.7 | 16.8667 | 4.8 | 0.15 | 13.7 | 18.6864 | 13.06
2012-06-08 08:00 | 157.5 | 445 | 98405.7 | 17.5667 | 5.3 | 0.15 | 13.7 | 19.1221 | 13.06
2012-06-08 09:00 | 200.5556 | 594.4444 | 98405.7 | 18.3167 | 5.4 | 0.15 | 13.7 | 19.5889 | 13.06
2012-06-08 10:00 | 256.1111 | 398.8889 | 98405.7 | 18.2833 | 5.1 | 0.15 | 13.7 | 19.5681 | 13.06
2012-06-08 11:00 | 319.1667 | 622.5 | 98405.7 | 19.3667 | 5.7 | 0.15 | 13.7 | 20.2424 | 13.06
2012-06-08 12:00 | 271.6667 | 593.3333 | 98405.7 | 19.5 | 5.1 | 0.15 | 13.7 | 20.3254 | 13.06
2012-06-08 13:00 | 236.9444 | 453.0556 | 98405.7 | 18.1 | 5.1 | 0.15 | 13.7 | 19.454 | 13.06
2012-06-08 14:00 | 220.2778 | 594.4444 | 98405.7 | 19.1167 | 4.8 | 0.15 | 13.7 | 20.0868 | 13.06
2012-06-08 15:00 | 202.5 | 649.7222 | 98405.7 | 19.9167 | 4.4 | 0.15 | 13.7 | 20.5847 | 13.06
2012-06-08 16:00 | 247.7778 | 420.8333 | 98405.7 | 20.1833 | 7.5 | 0.15 | 13.7 | 20.7507 | 13.06
2012-06-08 17:00 | 148.8889 | 378.0556 | 98405.7 | 20.15 | 13.5 | 0.15 | 13.7 | 20.73 | 13.06
2012-06-08 18:00 | 121.3889 | 208.0556 | 98405.7 | 18.8 | 10.7 | 0.15 | 13.7 | 19.8897 | 13.06
2012-06-08 19:00 | 69.7222 | 102.5 | 98405.7 | 17.6 | 7.2 | 0.15 | 13.7 | 19.1428 | 13.06
2012-06-08 20:00 | 16.1111 | 18.0556 | 98405.7 | 16.4833 | 5.9 | 0.15 | 13.7 | 18.4478 | 13.06
2012-06-08 21:00 | 0 | 0 | 98405.7 | 15.0833 | 4.7 | 0.15 | 13.7 | 17.5765 | 13.06
2012-06-08 22:00 | 0 | 0 | 98405.7 | 14.35 | 5.2 | 0.15 | 13.7 | 17.12 | 13.06
2012-06-08 23:00 | 0 | 0 | 98405.7 | 13.3667 | 7.6 | 0.15 | 13.7 | 16.508 | 13.06
2012-06-09 | 0 | 0 | 98405.7 | 12.2833 | 9.7 | 0.15 | 13.7 | 15.8337 | 13.06
2012-06-09 01:00 | 0 | 0 | 98405.7 | 12.0333 | 10 | 0.15 | 13.7 | 15.6781 | 13.06
2012-06-09 02:00 | 0 | 0 | 98405.7 | 11.5333 | 8.7 | 0.15 | 13.7 | 15.3669 | 13.06
2012-06-09 03:00 | 0 | 0 | 98405.7 | 10.7667 | 7.7 | 0.15 | 13.7 | 14.8898 | 13.06
2012-06-09 04:00 | 4.1667 | 4.7222 | 98405.7 | 10.65 | 7.2 | 0.15 | 13.7 | 14.8172 | 13.06
2012-06-09 05:00 | 40.2778 | 77.5 | 98405.7 | 11.0167 | 6.7 | 0.15 | 13.7 | 15.0454 | 13.06
2012-06-09 06:00 | 71.3889 | 205.8333 | 98405.7 | 11.7833 | 7 | 0.15 | 13.7 | 15.5225 | 13.06
2012-06-09 07:00 | 107.5 | 333.3333 | 98405.7 | 12.7833 | 6.7 | 0.15 | 13.7 | 16.1449 | 13.06
2012-06-09 08:00 | 199.7222 | 353.6111 | 98405.7 | 13.3167 | 5.8 | 0.15 | 13.7 | 16.4769 | 13.06
2012-06-09 09:00 | 250 | 521.6667 | 98405.7 | 14.4333 | 5.8 | 0.15 | 13.7 | 17.1719 | 13.06
2012-06-09 10:00 | 285 | 428.0556 | 98405.7 | 14.9167 | 4.7 | 0.15 | 13.7 | 17.4727 | 13.06
2012-06-09 11:00 | 334.7222 | 453.0556 | 98405.7 | 15.3833 | 2.7 | 0.15 | 13.7 | 17.7632 | 13.06
2012-06-09 12:00 | 295.2778 | 460.2778 | 98405.7 | 15.65 | 2.1 | 0.15 | 13.7 | 17.9292 | 13.06
2012-06-09 13:00 | 303.3333 | 389.7222 | 98405.7 | 16.1667 | 2.1 | 0.15 | 13.7 | 18.2507 | 13.06
2012-06-09 14:00 | 309.7222 | 428.6111 | 98405.7 | 16.1833 | 2.1 | 0.15 | 13.7 | 18.2611 | 13.06
2012-06-09 15:00 | 244.4444 | 358.3333 | 98405.7 | 16.4333 | 2.2 | 0.15 | 13.7 | 18.4167 | 13.06
2012-06-09 16:00 | 270.2778 | 418.8889 | 98405.7 | 16.8167 | 1.6 | 0.15 | 13.7 | 18.6553 | 13.06
2012-06-09 17:00 | 173.6111 | 390.2778 | 98405.7 | 17.2667 | 2.4 | 0.15 | 13.7 | 18.9354 | 13.06
2012-06-09 18:00 | 143.0556 | 235 | 98405.7 | 16.8667 | 2.3 | 0.15 | 13.7 | 18.6864 | 13.06
2012-06-09 19:00 | 71.1111 | 112.5 | 98405.7 | 16.0167 | 1.4 | 0.15 | 13.7 | 18.1574 | 13.06
2012-06-09 20:00 | 10.2778 | 10.5556 | 98405.7 | 14.65 | 1.9 | 0.15 | 13.7 | 17.3068 | 13.06
2012-06-09 21:00 | 0 | 0 | 98405.7 | 13.2 | 2.2 | 0.15 | 13.7 | 16.4043 | 13.06
2012-06-09 22:00 | 0 | 0 | 98405.7 | 12.3167 | 1.8 | 0.15 | 13.7 | 15.8545 | 13.06
2012-06-09 23:00 | 0 | 0 | 98405.7 | 10.6833 | 2 | 0.15 | 13.7 | 14.8379 | 13.06
2012-06-10 | 0 | 0 | 98405.7 | 11.15 | 2 | 0.15 | 13.7 | 15.1284 | 13.06
2012-06-10 01:00 | 0 | 0 | 98405.7 | 10.3 | 3.6 | 0.15 | 13.7 | 14.5993 | 13.06
2012-06-10 02:00 | 0 | 0 | 98405.7 | 9.8 | 3.9 | 0.15 | 13.7 | 14.2881 | 13.06
2012-06-10 03:00 | 0 | 0 | 98405.7 | 9.3333 | 4.1 | 0.15 | 13.7 | 13.9977 | 13.06
2012-06-10 04:00 | 4.1667 | 4.4444 | 98405.7 | 9.1333 | 3.8 | 0.15 | 13.7 | 13.8732 | 13.06
2012-06-10 05:00 | 40 | 85.8333 | 98405.7 | 10.7667 | 3.8 | 0.15 | 13.7 | 14.8898 | 13.06
2012-06-10 06:00 | 87.5 | 225.5556 | 98405.7 | 13.0833 | 4.3 | 0.15 | 13.7 | 16.3317 | 13.06
2012-06-10 07:00 | 88.3333 | 328.6111 | 98405.7 | 14.3833 | 4.6 | 0.15 | 13.7 | 17.1408 | 13.06
2012-06-10 08:00 | 81.3889 | 508.8889 | 98405.7 | 15.9167 | 5 | 0.15 | 13.7 | 18.0951 | 13.06
2012-06-10 09:00 | 84.4444 | 657.7778 | 98405.7 | 16.8167 | 5.6 | 0.15 | 13.7 | 18.6553 | 13.06
2012-06-10 10:00 | 112.7778 | 783.6111 | 98405.7 | 17.7167 | 5.8 | 0.15 | 13.7 | 19.2155 | 13.06
2012-06-10 11:00 | 181.1111 | 773.0556 | 98405.7 | 18.05 | 5.2 | 0.15 | 13.7 | 19.4229 | 13.06
2012-06-10 12:00 | 235 | 686.1111 | 98405.7 | 18.6167 | 5.5 | 0.15 | 13.7 | 19.7756 | 13.06
2012-06-10 13:00 | 211.1111 | 755.2778 | 98405.7 | 19.45 | 5.7 | 0.15 | 13.7 | 20.2943 | 13.06
2012-06-10 14:00 | 276.9444 | 586.6667 | 98405.7 | 19.35 | 4.4 | 0.15 | 13.7 | 20.232 | 13.06
2012-06-10 15:00 | 278.6111 | 542.7778 | 98405.7 | 19.75 | 2.5 | 0.15 | 13.7 | 20.481 | 13.06
2012-06-10 16:00 | 311.6667 | 440.2778 | 98405.7 | 19.8167 | 1.3 | 0.15 | 13.7 | 20.5225 | 13.06
2012-06-10 17:00 | 211.3889 | 368.0556 | 98405.7 | 20.05 | 2.2 | 0.15 | 13.7 | 20.6677 | 13.06
2012-06-10 18:00 | 140.2778 | 215.5556 | 98405.7 | 19.1333 | 1.6 | 0.15 | 13.7 | 20.0972 | 13.06
2012-06-10 19:00 | 57.2222 | 92.7778 | 98405.7 | 18.0167 | 2.9 | 0.15 | 13.7 | 19.4022 | 13.06
2012-06-10 20:00 | 13.3333 | 13.8889 | 98405.7 | 15.9 | 6.9 | 0.15 | 13.7 | 18.0848 | 13.06
2012-06-10 21:00 | 0 | 0 | 98405.7 | 13.55 | 5.7 | 0.15 | 13.7 | 16.6221 | 13.06
2012-06-10 22:00 | 0 | 0 | 98405.7 | 12.4167 | 5.9 | 0.15 | 13.7 | 15.9167 | 13.06
2012-06-10 23:00 | 0 | 0 | 98405.7 | 11.9667 | 5.3 | 0.15 | 13.7 | 15.6367 | 13.06
2012-06-11 | 0 | 0 | 98405.7 | 12.4333 | 7.1 | 0.15 | 13.7 | 15.9271 | 13.06
2012-06-11 01:00 | 0 | 0 | 98405.7 | 13.1 | 8 | 0.15 | 13.7 | 16.342 | 13.06
2012-06-11 02:00 | 0 | 0 | 98405.7 | 13.0833 | 4.8 | 0.15 | 13.7 | 16.3317 | 13.06
2012-06-11 03:00 | 0 | 0 | 98405.7 | 12.9167 | 5.8 | 0.15 | 13.7 | 16.2279 | 13.06
2012-06-11 04:00 | 0.27778 | 0.27778 | 98405.7 | 13.4167 | 8.5 | 0.15 | 13.7 | 16.5391 | 13.06
2012-06-11 05:00 | 28.0556 | 28.6111 | 98405.7 | 13.4667 | 9.9 | 0.15 | 13.7 | 16.5703 | 13.06
2012-06-11 06:00 | 65 | 65 | 98405.7 | 15.0833 | 9.5 | 0.15 | 13.7 | 17.5765 | 13.06
2012-06-11 07:00 | 125.2778 | 125.8333 | 98405.7 | 15.6 | 10.1 | 0.15 | 13.7 | 17.898 | 13.06
2012-06-11 08:00 | 239.1667 | 240.5556 | 98405.7 | 16.4 | 9.6 | 0.15 | 13.7 | 18.396 | 13.06
2012-06-11 09:00 | 361.3889 | 368.3333 | 98405.7 | 17.5333 | 9.6 | 0.15 | 13.7 | 19.1013 | 13.06
2012-06-11 10:00 | 471.6667 | 516.1111 | 98405.7 | 18.3167 | 11.2 | 0.15 | 13.7 | 19.5889 | 13.06
2012-06-11 11:00 | 319.4444 | 357.7778 | 98405.7 | 18.3833 | 12.7 | 0.15 | 13.7 | 19.6304 | 13.06
2012-06-11 12:00 | 396.1111 | 454.7222 | 98405.7 | 19.0833 | 13.5 | 0.15 | 13.7 | 20.0661 | 13.06
2012-06-11 13:00 | 357.2222 | 374.4444 | 98405.7 | 18.5833 | 14.1 | 0.15 | 13.7 | 19.7549 | 13.06
2012-06-11 14:00 | 255.8333 | 256.1111 | 98405.7 | 15.6833 | 13.4 | 0.15 | 13.7 | 17.9499 | 13.06
2012-06-11 15:00 | 430 | 520 | 98405.7 | 17.75 | 12.2 | 0.15 | 13.7 | 19.2362 | 13.06
2012-06-11 16:00 | 140.8333 | 141.3889 | 98405.7 | 17.8833 | 13.9 | 0.15 | 13.7 | 19.3192 | 13.06
2012-06-11 17:00 | 33.3333 | 33.3333 | 98405.7 | 14.1667 | 14.9 | 0.15 | 13.7 | 17.0059 | 13.06
2012-06-11 18:00 | 68.8889 | 69.4444 | 98405.7 | 13.8667 | 14.6 | 0.15 | 13.7 | 16.8192 | 13.06
2012-06-11 19:00 | 75.8333 | 79.1667 | 98405.7 | 14.7 | 15.1 | 0.15 | 13.7 | 17.3379 | 13.06
2012-06-11 20:00 | 19.1667 | 19.1667 | 98405.7 | 14.4333 | 14.4 | 0.15 | 13.7 | 17.1719 | 13.06
2012-06-11 21:00 | 0 | 0 | 98405.7 | 13.7667 | 14.4 | 0.15 | 13.7 | 16.757 | 13.06
2012-06-11 22:00 | 0 | 0 | 98405.7 | 13.6667 | 13.7 | 0.15 | 13.7 | 16.6947 | 13.06
2012-06-11 23:00 | 0 | 0 | 98405.7 | 13.4167 | 14.2 | 0.15 | 13.7 | 16.5391 | 13.06
2012-06-12 | 0 | 0 | 98405.7 | 13.15 | 14.1 | 0.15 | 13.7 | 16.3732 | 13.06
2012-06-12 01:00 | 0 | 0 | 98405.7 | 12.7833 | 14.2 | 0.15 | 13.7 | 16.1449 | 13.06
2012-06-12 02:00 | 0 | 0 | 98405.7 | 13.0667 | 14.4 | 0.15 | 13.7 | 16.3213 | 13.06
2012-06-12 03:00 | 0 | 0 | 98405.7 | 12.8333 | 13.1 | 0.15 | 13.7 | 16.1761 | 13.06
2012-06-12 04:00 | 0 | 0 | 98405.7 | 12.8667 | 12.7 | 0.15 | 13.7 | 16.1968 | 13.06
2012-06-12 05:00 | 30.8333 | 30.8333 | 98405.7 | 13.5 | 12.6 | 0.15 | 13.7 | 16.591 | 13.06
2012-06-12 06:00 | 117.7778 | 119.7222 | 98405.7 | 14.0833 | 12.4 | 0.15 | 13.7 | 16.9541 | 13.06
2012-06-12 07:00 | 132.7778 | 132.7778 | 98405.7 | 14.3333 | 12.1 | 0.15 | 13.7 | 17.1097 | 13.06
2012-06-12 08:00 | 147.5 | 147.7778 | 98405.7 | 14.7333 | 11.9 | 0.15 | 13.7 | 17.3586 | 13.06
2012-06-12 09:00 | 190 | 190.2778 | 98405.7 | 15.1667 | 11.6 | 0.15 | 13.7 | 17.6283 | 13.06
2012-06-12 10:00 | 226.3889 | 226.6667 | 98405.7 | 15.3 | 11.6 | 0.15 | 13.7 | 17.7113 | 13.06
2012-06-12 11:00 | 402.7778 | 449.4444 | 98405.7 | 16.2833 | 12.2 | 0.15 | 13.7 | 18.3233 | 13.06
2012-06-12 12:00 | 553.6111 | 641.9444 | 98405.7 | 16.6333 | 11.6 | 0.15 | 13.7 | 18.5412 | 13.06
2012-06-12 13:00 | 389.4444 | 436.6667 | 98405.7 | 16.8167 | 11.1 | 0.15 | 13.7 | 18.6553 | 13.06
2012-06-12 14:00 | 153.8889 | 153.8889 | 98405.7 | 15.4833 | 10.2 | 0.15 | 13.7 | 17.8254 | 13.06
2012-06-12 15:00 | 267.7778 | 279.4444 | 98405.7 | 15.3167 | 8.9 | 0.15 | 13.7 | 17.7217 | 13.06
2012-06-12 16:00 | 162.2222 | 162.2222 | 98405.7 | 15.3 | 9.4 | 0.15 | 13.7 | 17.7113 | 13.06
2012-06-12 17:00 | 245.8333 | 305 | 98405.7 | 16.45 | 8.9 | 0.15 | 13.7 | 18.4271 | 13.06
2012-06-12 18:00 | 100 | 106.1111 | 98405.7 | 16.0167 | 9.6 | 0.15 | 13.7 | 18.1574 | 13.06
2012-06-12 19:00 | 6.9444 | 6.9444 | 98405.7 | 14.3667 | 11.2 | 0.15 | 13.7 | 17.1304 | 13.06
2012-06-12 20:00 | 0.27778 | 0.27778 | 98405.7 | 13.3333 | 11.2 | 0.15 | 13.7 | 16.4873 | 13.06
2012-06-12 21:00 | 0 | 0 | 98405.7 | 13.1333 | 10.5 | 0.15 | 13.7 | 16.3628 | 13.06
2012-06-12 22:00 | 0 | 0 | 98405.7 | 13.0167 | 10 | 0.15 | 13.7 | 16.2902 | 13.06
2012-06-12 23:00 | 0 | 0 | 98405.7 | 12.9333 | 10.2 | 0.15 | 13.7 | 16.2383 | 13.06
2012-06-13 | 0 | 0 | 98405.7 | 12.0833 | 10 | 0.15 | 13.7 | 15.7093 | 13.06
2012-06-13 01:00 | 0 | 0 | 98405.7 | 11.5833 | 10.2 | 0.15 | 13.7 | 15.3981 | 13.06
2012-06-13 02:00 | 0 | 0 | 98405.7 | 11.1167 | 9.3 | 0.15 | 13.7 | 15.1076 | 13.06
2012-06-13 03:00 | 0 | 0 | 98405.7 | 10.7 | 10.1 | 0.15 | 13.7 | 14.8483 | 13.06
2012-06-13 04:00 | 1.3889 | 1.3889 | 98405.7 | 10.6833 | 9.9 | 0.15 | 13.7 | 14.8379 | 13.06
2012-06-13 05:00 | 28.0556 | 28.0556 | 98405.7 | 10.6333 | 9.8 | 0.15 | 13.7 | 14.8068 | 13.06
2012-06-13 06:00 | 80.5556 | 80.8333 | 98405.7 | 11.05 | 10.1 | 0.15 | 13.7 | 15.0661 | 13.06
2012-06-13 07:00 | 144.7222 | 145.5556 | 98405.7 | 11.5833 | 9.6 | 0.15 | 13.7 | 15.3981 | 13.06
2012-06-13 08:00 | 284.4444 | 286.9444 | 98405.7 | 12.3667 | 8.2 | 0.15 | 13.7 | 15.8856 | 13.06
2012-06-13 09:00 | 180.8333 | 181.3889 | 98405.7 | 12.5167 | 7.9 | 0.15 | 13.7 | 15.979 | 13.06
2012-06-13 10:00 | 479.1667 | 537.5 | 98405.7 | 14.0333 | 7.8 | 0.15 | 13.7 | 16.9229 | 13.06
2012-06-13 11:00 | 435.2778 | 453.3333 | 98405.7 | 14.4 | 5.3 | 0.15 | 13.7 | 17.1512 | 13.06
2012-06-13 12:00 | 234.1667 | 234.1667 | 98405.7 | 13.9167 | 5.5 | 0.15 | 13.7 | 16.8503 | 13.06
2012-06-13 13:00 | 272.7778 | 272.7778 | 98405.7 | 14.3833 | 4.8 | 0.15 | 13.7 | 17.1408 | 13.06
2012-06-13 14:00 | 266.9444 | 267.2222 | 98405.7 | 14.5667 | 3.6 | 0.15 | 13.7 | 17.2549 | 13.06
2012-06-13 15:00 | 255.5556 | 255.8333 | 98405.7 | 14.8667 | 3.7 | 0.15 | 13.7 | 17.4416 | 13.06
2012-06-13 16:00 | 353.3333 | 388.0556 | 98405.7 | 15.85 | 3.4 | 0.15 | 13.7 | 18.0536 | 13.06
2012-06-13 17:00 | 118.0556 | 118.0556 | 98405.7 | 15.2167 | 4 | 0.15 | 13.7 | 17.6595 | 13.06
2012-06-13 18:00 | 36.9444 | 36.9444 | 98405.7 | 14.5167 | 3.3 | 0.15 | 13.7 | 17.2238 | 13.06
2012-06-13 19:00 | 20.8333 | 20.8333 | 98405.7 | 14.1833 | 3 | 0.15 | 13.7 | 17.0163 | 13.06
2012-06-13 20:00 | 5.5556 | 5.5556 | 98405.7 | 13.7833 | 3.1 | 0.15 | 13.7 | 16.7673 | 13.06
2012-06-13 21:00 | 0 | 0 | 98405.7 | 13.2833 | 3.3 | 0.15 | 13.7 | 16.4561 | 13.06
2012-06-13 22:00 | 0 | 0 | 98405.7 | 12.9833 | 3.1 | 0.15 | 13.7 | 16.2694 | 13.06
2012-06-13 23:00 | 0 | 0 | 98405.7 | 12.6667 | 4.1 | 0.15 | 13.7 | 16.0723 | 13.06
2012-06-14 | 0 | 0 | 98405.7 | 12.4833 | 2.9 | 0.15 | 13.7 | 15.9582 | 13.06
2012-06-14 01:00 | 0 | 0 | 98405.7 | 12.1167 | 2.9 | 0.15 | 13.7 | 15.73 | 13.06
2012-06-14 02:00 | 0 | 0 | 98405.7 | 11.7167 | 2.7 | 0.15 | 13.7 | 15.4811 | 13.06
2012-06-14 03:00 | 0 | 0 | 98405.7 | 11.2667 | 2.1 | 0.15 | 13.7 | 15.201 | 13.06
2012-06-14 04:00 | 0 | 0 | 98405.7 | 11.1833 | 1.6 | 0.15 | 13.7 | 15.1491 | 13.06
2012-06-14 05:00 | 5 | 5 | 98405.7 | 11.3 | 1.7 | 0.15 | 13.7 | 15.2217 | 13.06
2012-06-14 06:00 | 30.8333 | 30.8333 | 98405.7 | 11.6 | 1.6 | 0.15 | 13.7 | 15.4084 | 13.06
2012-06-14 07:00 | 108.6111 | 108.6111 | 98405.7 | 12.0667 | 2.4 | 0.15 | 13.7 | 15.6989 | 13.06
2012-06-14 08:00 | 322.7778 | 342.2222 | 98405.7 | 13.3167 | 2.7 | 0.15 | 13.7 | 16.4769 | 13.06
2012-06-14 09:00 | 291.1111 | 328.0556 | 98405.7 | 14.2167 | 2 | 0.15 | 13.7 | 17.0371 | 13.06
2012-06-14 10:00 | 285.8333 | 290 | 98405.7 | 14.2167 | 2.7 | 0.15 | 13.7 | 17.0371 | 13.06
2012-06-14 11:00 | 461.9444 | 531.9444 | 98405.7 | 15.2667 | 3.5 | 0.15 | 13.7 | 17.6906 | 13.06
2012-06-14 12:00 | 417.5 | 573.0556 | 98405.7 | 15.95 | 4.3 | 0.15 | 13.7 | 18.1159 | 13.06
2012-06-14 13:00 | 351.1111 | 563.0556 | 98405.7 | 16.6667 | 4.1 | 0.15 | 13.7 | 18.5619 | 13.06
2012-06-14 14:00 | 359.7222 | 646.6667 | 98405.7 | 17.2333 | 4.7 | 0.15 | 13.7 | 18.9146 | 13.06
2012-06-14 15:00 | 301.6667 | 532.5 | 98405.7 | 17.5667 | 4.6 | 0.15 | 13.7 | 19.1221 | 13.06
2012-06-14 16:00 | 276.1111 | 557.2222 | 98405.7 | 18 | 4.4 | 0.15 | 13.7 | 19.3918 | 13.06
2012-06-14 17:00 | 191.3889 | 322.7778 | 98405.7 | 17.65 | 3.9 | 0.15 | 13.7 | 19.174 | 13.06
2012-06-14 18:00 | 135 | 244.4444 | 98405.7 | 17.9 | 4.3 | 0.15 | 13.7 | 19.3296 | 13.06
2012-06-14 19:00 | 76.6667 | 80.8333 | 98405.7 | 16.3667 | 4.2 | 0.15 | 13.7 | 18.3752 | 13.06
2012-06-14 20:00 | 18.0556 | 18.3333 | 98405.7 | 14.8333 | 2.9 | 0.15 | 13.7 | 17.4209 | 13.06
2012-06-14 21:00 | 0 | 0 | 98405.7 | 12.8 | 3.8 | 0.15 | 13.7 | 16.1553 | 13.06
2012-06-14 22:00 | 0 | 0 | 98405.7 | 11.8 | 4.5 | 0.15 | 13.7 | 15.5329 | 13.06
2012-06-14 23:00 | 0 | 0 | 98405.7 | 12.2833 | 5.5 | 0.15 | 13.7 | 15.8337 | 13.06
2012-06-15 | 0 | 0 | 98405.7 | 12.85 | 6.3 | 0.15 | 13.7 | 16.1864 | 13.06
2012-06-15 01:00 | 0 | 0 | 98405.7 | 13 | 9.6 | 0.15 | 13.7 | 16.2798 | 13.06
2012-06-15 02:00 | 0 | 0 | 98405.7 | 14.4167 | 9.7 | 0.15 | 13.7 | 17.1615 | 13.06
2012-06-15 03:00 | 0 | 0 | 98405.7 | 14.2333 | 11.6 | 0.15 | 13.7 | 17.0474 | 13.06
2012-06-15 04:00 | 1.1111 | 1.1111 | 98405.7 | 14.6333 | 11.3 | 0.15 | 13.7 | 17.2964 | 13.06
2012-06-15 05:00 | 23.3333 | 23.6111 | 98405.7 | 15.1333 | 10.6 | 0.15 | 13.7 | 17.6076 | 13.06
2012-06-15 06:00 | 92.7778 | 92.7778 | 98405.7 | 15.7667 | 10.6 | 0.15 | 13.7 | 18.0018 | 13.06
2012-06-15 07:00 | 168.6111 | 169.1667 | 98405.7 | 16.55 | 11.2 | 0.15 | 13.7 | 18.4893 | 13.06
2012-06-15 08:00 | 143.3333 | 143.6111 | 98405.7 | 16.8 | 11.1 | 0.15 | 13.7 | 18.6449 | 13.06
2012-06-15 09:00 | 116.6667 | 116.6667 | 98405.7 | 15.6333 | 10.6 | 0.15 | 13.7 | 17.9188 | 13.06
2012-06-15 10:00 | 183.0556 | 183.0556 | 98405.7 | 15.4333 | 11.3 | 0.15 | 13.7 | 17.7943 | 13.06
2012-06-15 11:00 | 88.3333 | 88.6111 | 98405.7 | 15.0333 | 10.4 | 0.15 | 13.7 | 17.5453 | 13.06
2012-06-15 12:00 | 170 | 170 | 98405.7 | 15.1833 | 11.5 | 0.15 | 13.7 | 17.6387 | 13.06
2012-06-15 13:00 | 198.0556 | 198.3333 | 98405.7 | 15.7333 | 11.9 | 0.15 | 13.7 | 17.981 | 13.06
2012-06-15 14:00 | 346.6667 | 380.8333 | 98405.7 | 17.3167 | 12 | 0.15 | 13.7 | 18.9665 | 13.06
2012-06-15 15:00 | 382.7778 | 423.8889 | 98405.7 | 19.0333 | 12 | 0.15 | 13.7 | 20.0349 | 13.06
2012-06-15 16:00 | 339.4444 | 428.0556 | 98405.7 | 20.2833 | 12.1 | 0.15 | 13.7 | 20.8129 | 13.06
2012-06-15 17:00 | 212.2222 | 230.8333 | 98405.7 | 20.0333 | 13.4 | 0.15 | 13.7 | 20.6573 | 13.06
2012-06-15 18:00 | 124.1667 | 124.1667 | 98405.7 | 19.6167 | 14.7 | 0.15 | 13.7 | 20.398 | 13.06
2012-06-15 19:00 | 25.2778 | 25.2778 | 98405.7 | 18.85 | 15 | 0.15 | 13.7 | 19.9208 | 13.06
2012-06-15 20:00 | 0 | 0 | 98405.7 | 17.3 | 14.9 | 0.15 | 13.7 | 18.9561 | 13.06
2012-06-15 21:00 | 0 | 0 | 98405.7 | 16.2 | 14.7 | 0.15 | 13.7 | 18.2715 | 13.06
2012-06-15 22:00 | 0 | 0 | 98405.7 | 15.8667 | 14.7 | 0.15 | 13.7 | 18.064 | 13.06
2012-06-15 23:00 | 0 | 0 | 98405.7 | 15.3333 | 14.7 | 0.15 | 13.7 | 17.7321 | 13.06
2012-06-16 | 0 | 0 | 98405.7 | 15.4 | 14.1 | 0.15 | 13.7 | 17.7736 | 13.06
2012-06-16 01:00 | 0 | 0 | 98405.7 | 15.1667 | 14 | 0.15 | 13.7 | 17.6283 | 13.06
2012-06-16 02:00 | 0 | 0 | 98405.7 | 14.9833 | 14.3 | 0.15 | 13.7 | 17.5142 | 13.06
2012-06-16 03:00 | 0 | 0 | 98405.7 | 15.35 | 13.3 | 0.15 | 13.7 | 17.7424 | 13.06
2012-06-16 04:00 | 0 | 0 | 98405.7 | 15.3 | 13.1 | 0.15 | 13.7 | 17.7113 | 13.06
2012-06-16 05:00 | 2.5 | 2.5 | 98405.7 | 15.0833 | 12.8 | 0.15 | 13.7 | 17.5765 | 13.06
2012-06-16 06:00 | 18.6111 | 18.6111 | 98405.7 | 15.1167 | 12.5 | 0.15 | 13.7 | 17.5972 | 13.06
2012-06-16 07:00 | 48.0556 | 48.0556 | 98405.7 | 15.6167 | 11.7 | 0.15 | 13.7 | 17.9084 | 13.06
2012-06-16 08:00 | 82.5 | 82.5 | 98405.7 | 16.35 | 11 | 0.15 | 13.7 | 18.3648 | 13.06
2012-06-16 09:00 | 145 | 145.2778 | 98405.7 | 17.3667 | 11 | 0.15 | 13.7 | 18.9976 | 13.06
2012-06-16 10:00 | 302.5 | 307.2222 | 98405.7 | 18.35 | 10.4 | 0.15 | 13.7 | 19.6096 | 13.06
2012-06-16 11:00 | 136.3889 | 136.6667 | 98405.7 | 18.0167 | 8.5 | 0.15 | 13.7 | 19.4022 | 13.06
2012-06-16 12:00 | 231.1111 | 231.1111 | 98405.7 | 18.25 | 7.3 | 0.15 | 13.7 | 19.5474 | 13.06
2012-06-16 13:00 | 235.5556 | 235.5556 | 98405.7 | 18.1333 | 6.6 | 0.15 | 13.7 | 19.4748 | 13.06
2012-06-16 14:00 | 165.8333 | 165.8333 | 98405.7 | 17.6333 | 7 | 0.15 | 13.7 | 19.1636 | 13.06
2012-06-16 15:00 | 118.3333 | 118.3333 | 98405.7 | 16.8333 | 7.8 | 0.15 | 13.7 | 18.6657 | 13.06
2012-06-16 16:00 | 88.3333 | 88.3333 | 98405.7 | 16.6667 | 8.2 | 0.15 | 13.7 | 18.5619 | 13.06
2012-06-16 17:00 | 39.4444 | 39.4444 | 98405.7 | 16.35 | 7.9 | 0.15 | 13.7 | 18.3648 | 13.06
2012-06-16 18:00 | 20.2778 | 20.2778 | 98405.7 | 16.1833 | 7.3 | 0.15 | 13.7 | 18.2611 | 13.06
2012-06-16 19:00 | 45 | 64.1667 | 98405.7 | 16.2167 | 6.7 | 0.15 | 13.7 | 18.2819 | 13.06
2012-06-16 20:00 | 24.1667 | 33.8889 | 98405.7 | 15.5333 | 6.9 | 0.15 | 13.7 | 17.8565 | 13.06
2012-06-16 21:00 | 0 | 0 | 98405.7 | 15 | 4.9 | 0.15 | 13.7 | 17.5246 | 13.06
2012-06-16 22:00 | 0 | 0 | 98405.7 | 15.0667 | 5.5 | 0.15 | 13.7 | 17.5661 | 13.06
2012-06-16 23:00 | 0 | 0 | 98405.7 | 14.55 | 5.7 | 0.15 | 13.7 | 17.2445 | 13.06
2012-06-17 | 0 | 0 | 98405.7 | 14.3833 | 6.4 | 0.15 | 13.7 | 17.1408 | 13.06
2012-06-17 01:00 | 0 | 0 | 98405.7 | 14.25 | 6.2 | 0.15 | 13.7 | 17.0578 | 13.06
2012-06-17 02:00 | 0 | 0 | 98405.7 | 13.5667 | 6.3 | 0.15 | 13.7 | 16.6325 | 13.06
2012-06-17 03:00 | 0 | 0 | 98405.7 | 13.5667 | 6.7 | 0.15 | 13.7 | 16.6325 | 13.06
2012-06-17 04:00 | 2.2222 | 2.2222 | 98405.7 | 13.45 | 6.7 | 0.15 | 13.7 | 16.5599 | 13.06
2012-06-17 05:00 | 41.6667 | 74.7222 | 98405.7 | 13.9167 | 6.9 | 0.15 | 13.7 | 16.8503 | 13.06
2012-06-17 06:00 | 68.0556 | 206.1111 | 98405.7 | 14.8667 | 7.4 | 0.15 | 13.7 | 17.4416 | 13.06
2012-06-17 07:00 | 85.8333 | 350.5556 | 98405.7 | 15.7667 | 7.1 | 0.15 | 13.7 | 18.0018 | 13.06
2012-06-17 08:00 | 147.7778 | 475.5556 | 98405.7 | 16.7 | 6.6 | 0.15 | 13.7 | 18.5827 | 13.06
2012-06-17 09:00 | 220.8333 | 538.6111 | 98405.7 | 17.4667 | 6.7 | 0.15 | 13.7 | 19.0599 | 13.06
2012-06-17 10:00 | 230.2778 | 377.7778 | 98405.7 | 17.5833 | 4.9 | 0.15 | 13.7 | 19.1325 | 13.06
2012-06-17 11:00 | 278.0556 | 734.4444 | 98405.7 | 18.7333 | 4.8 | 0.15 | 13.7 | 19.8482 | 13.06
2012-06-17 12:00 | 400 | 593.6111 | 98405.7 | 19.0333 | 5.2 | 0.15 | 13.7 | 20.0349 | 13.06
2012-06-17 13:00 | 424.1667 | 521.9444 | 98405.7 | 19.4 | 5.2 | 0.15 | 13.7 | 20.2632 | 13.06
2012-06-17 14:00 | 275.8333 | 612.7778 | 98405.7 | 20.05 | 4.5 | 0.15 | 13.7 | 20.6677 | 13.06
2012-06-17 15:00 | 281.3889 | 606.6667 | 98405.7 | 20.5833 | 4.7 | 0.15 | 13.7 | 20.9997 | 13.06
2012-06-17 16:00 | 267.2222 | 408.3333 | 98405.7 | 20.5167 | 4.2 | 0.15 | 13.7 | 20.9582 | 13.06
2012-06-17 17:00 | 127.5 | 420.5556 | 98405.7 | 20.8833 | 4.2 | 0.15 | 13.7 | 21.1864 | 13.06
2012-06-17 18:00 | 88.6111 | 257.7778 | 98405.7 | 20.55 | 4 | 0.15 | 13.7 | 20.9789 | 13.06
2012-06-17 19:00 | 59.1667 | 132.5 | 98405.7 | 19.6333 | 3.9 | 0.15 | 13.7 | 20.4084 | 13.06
2012-06-17 20:00 | 22.5 | 33.0556 | 98405.7 | 17.3333 | 4.1 | 0.15 | 13.7 | 18.9769 | 13.06
2012-06-17 21:00 | 0 | 0 | 98405.7 | 13.9667 | 3.2 | 0.15 | 13.7 | 16.8815 | 13.06
2012-06-17 22:00 | 0 | 0 | 98405.7 | 13.75 | 2.9 | 0.15 | 13.7 | 16.7466 | 13.06
2012-06-17 23:00 | 0 | 0 | 98405.7 | 13.6833 | 3.4 | 0.15 | 13.7 | 16.7051 | 13.06
2012-06-18 | 0 | 0 | 98405.7 | 13.4333 | 3 | 0.15 | 13.7 | 16.5495 | 13.06
2012-06-18 01:00 | 0 | 0 | 98405.7 | 13.2 | 2.6 | 0.15 | 13.7 | 16.4043 | 13.06
2012-06-18 02:00 | 0 | 0 | 98405.7 | 12.5333 | 2.4 | 0.15 | 13.7 | 15.9893 | 13.06
2012-06-18 03:00 | 0 | 0 | 98405.7 | 11.7833 | 1.8 | 0.15 | 13.7 | 15.5225 | 13.06
2012-06-18 04:00 | 6.1111 | 6.3889 | 98405.7 | 11.8 | 2.1 | 0.15 | 13.7 | 15.5329 | 13.06
2012-06-18 05:00 | 32.7778 | 37.7778 | 98405.7 | 13.0167 | 2.5 | 0.15 | 13.7 | 16.2902 | 13.06
2012-06-18 06:00 | 148.8889 | 196.1111 | 98405.7 | 16.5833 | 3 | 0.15 | 13.7 | 18.5101 | 13.06
2012-06-18 07:00 | 41.9444 | 42.5 | 98405.7 | 17.15 | 3.4 | 0.15 | 13.7 | 18.8628 | 13.06
2012-06-18 08:00 | 155.2778 | 162.5 | 98405.7 | 17.8667 | 3.5 | 0.15 | 13.7 | 19.3088 | 13.06
2012-06-18 09:00 | 243.3333 | 250 | 98405.7 | 18.2167 | 2.9 | 0.15 | 13.7 | 19.5267 | 13.06
2012-06-18 10:00 | 202.5 | 631.9444 | 98405.7 | 18.9 | 2.2 | 0.15 | 13.7 | 19.952 | 13.06
2012-06-18 11:00 | 90 | 874.7222 | 98405.7 | 20.0833 | 2.1 | 0.15 | 13.7 | 20.6885 | 13.06
2012-06-18 12:00 | 120.2778 | 935.5556 | 98405.7 | 20.4667 | 2.2 | 0.15 | 13.7 | 20.9271 | 13.06
2012-06-18 13:00 | 276.9444 | 793.3333 | 98405.7 | 20.95 | 2.3 | 0.15 | 13.7 | 21.2279 | 13.06
2012-06-18 14:00 | 246.9444 | 259.1667 | 98405.7 | 19.5667 | 2.9 | 0.15 | 13.7 | 20.3669 | 13.06
2012-06-18 15:00 | 286.1111 | 289.7222 | 98405.7 | 19.5167 | 3.1 | 0.15 | 13.7 | 20.3358 | 13.06
2012-06-18 16:00 | 267.7778 | 273.0556 | 98405.7 | 19.4 | 3.2 | 0.15 | 13.7 | 20.2632 | 13.06
2012-06-18 17:00 | 246.9444 | 358.6111 | 98405.7 | 19.75 | 3.2 | 0.15 | 13.7 | 20.481 | 13.06
2012-06-18 18:00 | 143.8889 | 151.6667 | 98405.7 | 18.85 | 2.1 | 0.15 | 13.7 | 19.9208 | 13.06
2012-06-18 19:00 | 65 | 67.7778 | 98405.7 | 18.3667 | 2.2 | 0.15 | 13.7 | 19.62 | 13.06
2012-06-18 20:00 | 10.5556 | 10.5556 | 98405.7 | 17.3333 | 2.7 | 0.15 | 13.7 | 18.9769 | 13.06
2012-06-18 21:00 | 0 | 0 | 98405.7 | 16.0833 | 3.6 | 0.15 | 13.7 | 18.1989 | 13.06
2012-06-18 22:00 | 0 | 0 | 98405.7 | 15.2667 | 3.5 | 0.15 | 13.7 | 17.6906 | 13.06
2012-06-18 23:00 | 0 | 0 | 98405.7 | 13.3833 | 2.5 | 0.15 | 13.7 | 16.5184 | 13.06
2012-06-19 | 0 | 0 | 98405.7 | 12.05 | 3.7 | 0.15 | 13.7 | 15.6885 | 13.06
2012-06-19 01:00 | 0 | 0 | 98405.7 | 12.15 | 4.6 | 0.15 | 13.7 | 15.7508 | 13.06
2012-06-19 02:00 | 0 | 0 | 98405.7 | 12.6667 | 4.8 | 0.15 | 13.7 | 16.0723 | 13.06
2012-06-19 03:00 | 0 | 0 | 98405.7 | 12.75 | 5.9 | 0.15 | 13.7 | 16.1242 | 13.06
2012-06-19 04:00 | 1.1111 | 1.1111 | 98405.7 | 12.6833 | 6.5 | 0.15 | 13.7 | 16.0827 | 13.06
2012-06-19 05:00 | 31.6667 | 31.9444 | 98405.7 | 13.2167 | 6.9 | 0.15 | 13.7 | 16.4147 | 13.06
2012-06-19 06:00 | 133.6111 | 139.7222 | 98405.7 | 14.15 | 7.3 | 0.15 | 13.7 | 16.9956 | 13.06
2012-06-19 07:00 | 220.2778 | 237.7778 | 98405.7 | 15.4667 | 6.8 | 0.15 | 13.7 | 17.8151 | 13.06
2012-06-19 08:00 | 312.2222 | 348.6111 | 98405.7 | 17 | 7.2 | 0.15 | 13.7 | 18.7694 | 13.06
2012-06-19 09:00 | 266.3889 | 609.1667 | 98405.7 | 18.45 | 7.2 | 0.15 | 13.7 | 19.6719 | 13.06
2012-06-19 10:00 | 390.2778 | 617.5 | 98405.7 | 19.3667 | 6.4 | 0.15 | 13.7 | 20.2424 | 13.06
2012-06-19 11:00 | 333.3333 | 334.1667 | 98405.7 | 19.2333 | 8.5 | 0.15 | 13.7 | 20.1594 | 13.06
2012-06-19 12:00 | 372.2222 | 378.0556 | 98405.7 | 19.45 | 8.9 | 0.15 | 13.7 | 20.2943 | 13.06
2012-06-19 13:00 | 443.8889 | 454.1667 | 98405.7 | 20.0167 | 7.9 | 0.15 | 13.7 | 20.647 | 13.06
2012-06-19 14:00 | 401.9444 | 409.4444 | 98405.7 | 20.6167 | 7.2 | 0.15 | 13.7 | 21.0204 | 13.06
2012-06-19 15:00 | 240.2778 | 240.8333 | 98405.7 | 19.9167 | 6.9 | 0.15 | 13.7 | 20.5847 | 13.06
2012-06-19 16:00 | 148.3333 | 148.3333 | 98405.7 | 19.6 | 6.8 | 0.15 | 13.7 | 20.3876 | 13.06
2012-06-19 17:00 | 95.2778 | 95.5556 | 98405.7 | 19.35 | 8.4 | 0.15 | 13.7 | 20.232 | 13.06
2012-06-19 18:00 | 138.0556 | 144.7222 | 98405.7 | 19.25 | 9.2 | 0.15 | 13.7 | 20.1698 | 13.06
2012-06-19 19:00 | 82.5 | 87.2222 | 98405.7 | 18.8167 | 9.8 | 0.15 | 13.7 | 19.9001 | 13.06
2012-06-19 20:00 | 22.7778 | 23.3333 | 98405.7 | 18.0667 | 10 | 0.15 | 13.7 | 19.4333 | 13.06
2012-06-19 21:00 | 0 | 0 | 98405.7 | 17 | 10.5 | 0.15 | 13.7 | 18.7694 | 13.06
2012-06-19 22:00 | 0 | 0 | 98405.7 | 15.8833 | 10 | 0.15 | 13.7 | 18.0744 | 13.06
2012-06-19 23:00 | 0 | 0 | 98405.7 | 15.4667 | 9.6 | 0.15 | 13.7 | 17.8151 | 13.06
2012-06-20 | 0 | 0 | 98405.7 | 15.6167 | 9.2 | 0.15 | 13.7 | 17.9084 | 13.06
2012-06-20 01:00 | 0 | 0 | 98405.7 | 15.1 | 8.3 | 0.15 | 13.7 | 17.5868 | 13.06
2012-06-20 02:00 | 0 | 0 | 98405.7 | 14.9167 | 8.2 | 0.15 | 13.7 | 17.4727 | 13.06
2012-06-20 03:00 | 0 | 0 | 98405.7 | 14.75 | 8.8 | 0.15 | 13.7 | 17.369 | 13.06
2012-06-20 04:00 | 0.27778 | 0.27778 | 98405.7 | 14.45 | 8.7 | 0.15 | 13.7 | 17.1823 | 13.06
2012-06-20 05:00 | 15.5556 | 15.5556 | 98405.7 | 14.4333 | 8 | 0.15 | 13.7 | 17.1719 | 13.06
2012-06-20 06:00 | 42.2222 | 42.2222 | 98405.7 | 14.7333 | 8.1 | 0.15 | 13.7 | 17.3586 | 13.06
2012-06-20 07:00 | 66.6667 | 66.6667 | 98405.7 | 15.0833 | 8.2 | 0.15 | 13.7 | 17.5765 | 13.06
2012-06-20 08:00 | 122.7778 | 122.7778 | 98405.7 | 15.65 | 7.9 | 0.15 | 13.7 | 17.9292 | 13.06
2012-06-20 09:00 | 106.1111 | 106.1111 | 98405.7 | 16.1333 | 8.5 | 0.15 | 13.7 | 18.23 | 13.06
2012-06-20 10:00 | 374.4444 | 378.8889 | 98405.7 | 17.25 | 7.9 | 0.15 | 13.7 | 18.925 | 13.06
2012-06-20 11:00 | 355.8333 | 357.7778 | 98405.7 | 18.1 | 7.4 | 0.15 | 13.7 | 19.454 | 13.06
2012-06-20 12:00 | 534.7222 | 580 | 98405.7 | 19.4667 | 5.7 | 0.15 | 13.7 | 20.3047 | 13.06
2012-06-20 13:00 | 405 | 410.8333 | 98405.7 | 19.95 | 3.8 | 0.15 | 13.7 | 20.6055 | 13.06
2012-06-20 14:00 | 406.3889 | 432.5 | 98405.7 | 20.7167 | 3.7 | 0.15 | 13.7 | 21.0827 | 13.06
2012-06-20 15:00 | 383.3333 | 481.3889 | 98405.7 | 21.5 | 5 | 0.15 | 13.7 | 21.5702 | 13.06
2012-06-20 16:00 | 308.0556 | 353.6111 | 98405.7 | 21.4 | 4.5 | 0.15 | 13.7 | 21.508 | 13.06
2012-06-20 17:00 | 252.5 | 271.1111 | 98405.7 | 21.4833 | 3.6 | 0.15 | 13.7 | 21.5598 | 13.06
2012-06-20 18:00 | 158.6111 | 169.1667 | 98405.7 | 21.5667 | 3.3 | 0.15 | 13.7 | 21.6117 | 13.06
2012-06-20 19:00 | 56.6667 | 56.6667 | 98405.7 | 20.9167 | 3.5 | 0.15 | 13.7 | 21.2071 | 13.06
2012-06-20 20:00 | 2.7778 | 2.7778 | 98405.7 | 20.05 | 5.9 | 0.15 | 13.7 | 20.6677 | 13.06
2012-06-20 21:00 | 0 | 0 | 98405.7 | 19.35 | 6 | 0.15 | 13.7 | 20.232 | 13.06
2012-06-20 22:00 | 0 | 0 | 98405.7 | 18.3167 | 5.5 | 0.15 | 13.7 | 19.5889 | 13.06
2012-06-20 23:00 | 0 | 0 | 98405.7 | 16.5667 | 3.8 | 0.15 | 13.7 | 18.4997 | 13.06
2012-06-21 | 0 | 0 | 98405.7 | 15.75 | 2.9 | 0.15 | 13.7 | 17.9914 | 13.06
2012-06-21 01:00 | 0 | 0 | 98405.7 | 14.4167 | 2.6 | 0.15 | 13.7 | 17.1615 | 13.06
2012-06-21 02:00 | 0 | 0 | 98405.7 | 13.5333 | 1.8 | 0.15 | 13.7 | 16.6117 | 13.06
2012-06-21 03:00 | 0 | 0 | 98405.7 | 14.3333 | 1.4 | 0.15 | 13.7 | 17.1097 | 13.06
2012-06-21 04:00 | 1.6667 | 1.6667 | 98405.7 | 15.2667 | 1.8 | 0.15 | 13.7 | 17.6906 | 13.06
2012-06-21 05:00 | 38.3333 | 38.3333 | 98405.7 | 16 | 1.5 | 0.15 | 13.7 | 18.147 | 13.06
2012-06-21 06:00 | 72.2222 | 72.5 | 98405.7 | 16.85 | 2 | 0.15 | 13.7 | 18.676 | 13.06
2012-06-21 07:00 | 203.8889 | 213.8889 | 98405.7 | 17.8167 | 2.4 | 0.15 | 13.7 | 19.2777 | 13.06
2012-06-21 08:00 | 255.8333 | 462.2222 | 98405.7 | 19.3667 | 2.7 | 0.15 | 13.7 | 20.2424 | 13.06
2012-06-21 09:00 | 381.1111 | 528.3333 | 98405.7 | 19.9833 | 1.5 | 0.15 | 13.7 | 20.6262 | 13.06
2012-06-21 10:00 | 334.7222 | 414.7222 | 98405.7 | 20.3833 | 3.2 | 0.15 | 13.7 | 20.8752 | 13.06
2012-06-21 11:00 | 350.2778 | 357.7778 | 98405.7 | 20.9667 | 6 | 0.15 | 13.7 | 21.2383 | 13.06
2012-06-21 12:00 | 425.2778 | 455.8333 | 98405.7 | 21.5333 | 8 | 0.15 | 13.7 | 21.5909 | 13.06
2012-06-21 13:00 | 420.5556 | 453.6111 | 98405.7 | 22.1667 | 4.2 | 0.15 | 13.7 | 21.9851 | 13.06
2012-06-21 14:00 | 438.8889 | 466.9444 | 98405.7 | 22.5833 | 2.8 | 0.15 | 13.7 | 22.2445 | 13.06
2012-06-21 15:00 | 339.7222 | 403.0556 | 98405.7 | 22.6 | 3.9 | 0.15 | 13.7 | 22.2548 | 13.06
2012-06-21 16:00 | 235.5556 | 238.0556 | 98405.7 | 22.6333 | 4.9 | 0.15 | 13.7 | 22.2756 | 13.06
2012-06-21 17:00 | 191.9444 | 224.7222 | 98405.7 | 22.9 | 4.4 | 0.15 | 13.7 | 22.4416 | 13.06
2012-06-21 18:00 | 105.5556 | 110.5556 | 98405.7 | 22.75 | 3.6 | 0.15 | 13.7 | 22.3482 | 13.06
2012-06-21 19:00 | 51.3889 | 51.3889 | 98405.7 | 22.5833 | 3.6 | 0.15 | 13.7 | 22.2445 | 13.06
2012-06-21 20:00 | 0 | 0 | 98405.7 | 17.85 | 3 | 0.15 | 13.7 | 19.2984 | 13.06
2012-06-21 21:00 | 0 | 0 | 98405.7 | 16.6167 | 2.4 | 0.15 | 13.7 | 18.5308 | 13.06
2012-06-21 22:00 | 0 | 0 | 98405.7 | 16.7667 | 2.1 | 0.15 | 13.7 | 18.6242 | 13.06
2012-06-21 23:00 | 0 | 0 | 98405.7 | 16.3333 | 5.9 | 0.15 | 13.7 | 18.3545 | 13.06
2012-06-22 | 0 | 0 | 98405.7 | 15.0167 | 8.9 | 0.15 | 13.7 | 17.535 | 13.06
2012-06-22 01:00 | 0 | 0 | 98405.7 | 15.35 | 9.5 | 0.15 | 13.7 | 17.7424 | 13.06
2012-06-22 02:00 | 0 | 0 | 98405.7 | 15.0667 | 8.7 | 0.15 | 13.7 | 17.5661 | 13.06
2012-06-22 03:00 | 0 | 0 | 98405.7 | 14.55 | 9.1 | 0.15 | 13.7 | 17.2445 | 13.06
2012-06-22 04:00 | 2.5 | 2.5 | 98405.7 | 14.0167 | 11.3 | 0.15 | 13.7 | 16.9126 | 13.06
2012-06-22 05:00 | 34.4444 | 72.5 | 98405.7 | 14.3333 | 11.2 | 0.15 | 13.7 | 17.1097 | 13.06
2012-06-22 06:00 | 69.1667 | 196.6667 | 98405.7 | 14.7333 | 11.2 | 0.15 | 13.7 | 17.3586 | 13.06
2012-06-22 07:00 | 136.3889 | 236.1111 | 98405.7 | 14.95 | 10.8 | 0.15 | 13.7 | 17.4935 | 13.06
2012-06-22 08:00 | 156.9444 | 410 | 98405.7 | 15.8333 | 11.4 | 0.15 | 13.7 | 18.0433 | 13.06
2012-06-22 09:00 | 253.3333 | 454.7222 | 98405.7 | 16.4333 | 11.4 | 0.15 | 13.7 | 18.4167 | 13.06
2012-06-22 10:00 | 273.0556 | 485.5556 | 98405.7 | 17.3833 | 12.6 | 0.15 | 13.7 | 19.008 | 13.06
2012-06-22 11:00 | 323.3333 | 513.6111 | 98405.7 | 17.9 | 12.7 | 0.15 | 13.7 | 19.3296 | 13.06
2012-06-22 12:00 | 302.5 | 727.2222 | 98405.7 | 18.9667 | 13.9 | 0.15 | 13.7 | 19.9935 | 13.06
2012-06-22 13:00 | 303.0556 | 423.6111 | 98405.7 | 18.7667 | 13.6 | 0.15 | 13.7 | 19.869 | 13.06
2012-06-22 14:00 | 218.0556 | 248.8889 | 98405.7 | 18.6167 | 12.2 | 0.15 | 13.7 | 19.7756 | 13.06
2012-06-22 15:00 | 178.3333 | 366.6667 | 98405.7 | 19.1833 | 10.9 | 0.15 | 13.7 | 20.1283 | 13.06
2012-06-22 16:00 | 201.3889 | 215.5556 | 98405.7 | 18.7833 | 10.7 | 0.15 | 13.7 | 19.8793 | 13.06
2012-06-22 17:00 | 190.8333 | 320 | 98405.7 | 19.4833 | 11.3 | 0.15 | 13.7 | 20.315 | 13.06
2012-06-22 18:00 | 85.8333 | 86.1111 | 98405.7 | 18.0833 | 12.7 | 0.15 | 13.7 | 19.4437 | 13.06
2012-06-22 19:00 | 85.2778 | 96.6667 | 98405.7 | 17.25 | 10.4 | 0.15 | 13.7 | 18.925 | 13.06
2012-06-22 20:00 | 24.4444 | 35.2778 | 98405.7 | 15.9 | 9.6 | 0.15 | 13.7 | 18.0848 | 13.06
2012-06-22 21:00 | 0 | 0 | 98405.7 | 14.3333 | 9 | 0.15 | 13.7 | 17.1097 | 13.06
2012-06-22 22:00 | 0 | 0 | 98405.7 | 13.4667 | 9.3 | 0.15 | 13.7 | 16.5703 | 13.06
2012-06-22 23:00 | 0 | 0 | 98405.7 | 12.7333 | 10.3 | 0.15 | 13.7 | 16.1138 | 13.06
2012-06-23 | 0 | 0 | 98405.7 | 12.9 | 10.1 | 0.15 | 13.7 | 16.2176 | 13.06
2012-06-23 01:00 | 0 | 0 | 98405.7 | 12.7 | 10.1 | 0.15 | 13.7 | 16.0931 | 13.06
2012-06-23 02:00 | 0 | 0 | 98405.7 | 12.3 | 9.1 | 0.15 | 13.7 | 15.8441 | 13.06
2012-06-23 03:00 | 0 | 0 | 98405.7 | 12.4333 | 7.4 | 0.15 | 13.7 | 15.9271 | 13.06
2012-06-23 04:00 | 0.83333 | 0.83333 | 98405.7 | 13.35 | 6.7 | 0.15 | 13.7 | 16.4976 | 13.06
2012-06-23 05:00 | 9.4444 | 9.4444 | 98405.7 | 13.5333 | 7.8 | 0.15 | 13.7 | 16.6117 | 13.06
2012-06-23 06:00 | 45.2778 | 45.2778 | 98405.7 | 13.8 | 5.8 | 0.15 | 13.7 | 16.7777 | 13.06
2012-06-23 07:00 | 155.5556 | 155.8333 | 98405.7 | 14.7167 | 6.8 | 0.15 | 13.7 | 17.3483 | 13.06
2012-06-23 08:00 | 178.0556 | 178.0556 | 98405.7 | 15 | 7.7 | 0.15 | 13.7 | 17.5246 | 13.06
2012-06-23 09:00 | 318.8889 | 391.1111 | 98405.7 | 16.0667 | 6.5 | 0.15 | 13.7 | 18.1885 | 13.06
2012-06-23 10:00 | 230.2778 | 744.1667 | 98405.7 | 18.1167 | 6.3 | 0.15 | 13.7 | 19.4644 | 13.06
2012-06-23 11:00 | 278.0556 | 735.8333 | 98405.7 | 18.6167 | 7.2 | 0.15 | 13.7 | 19.7756 | 13.06
2012-06-23 12:00 | 262.5 | 775.2778 | 98405.7 | 19.4333 | 8 | 0.15 | 13.7 | 20.2839 | 13.06
2012-06-23 13:00 | 330 | 571.9444 | 98405.7 | 19.4667 | 8.6 | 0.15 | 13.7 | 20.3047 | 13.06
2012-06-23 14:00 | 338.8889 | 561.3889 | 98405.7 | 19.6833 | 9.2 | 0.15 | 13.7 | 20.4395 | 13.06
2012-06-23 15:00 | 264.1667 | 550 | 98405.7 | 19.8333 | 11.8 | 0.15 | 13.7 | 20.5329 | 13.06
2012-06-23 16:00 | 271.3889 | 368.6111 | 98405.7 | 19.7 | 12.2 | 0.15 | 13.7 | 20.4499 | 13.06
2012-06-23 17:00 | 195.8333 | 399.4444 | 98405.7 | 20.05 | 12 | 0.15 | 13.7 | 20.6677 | 13.06
2012-06-23 18:00 | 131.9444 | 252.7778 | 98405.7 | 19.7167 | 13.5 | 0.15 | 13.7 | 20.4603 | 13.06
2012-06-23 19:00 | 63.8889 | 77.5 | 98405.7 | 18.7 | 13.4 | 0.15 | 13.7 | 19.8275 | 13.06
2012-06-23 20:00 | 13.0556 | 13.0556 | 98405.7 | 17 | 12.4 | 0.15 | 13.7 | 18.7694 | 13.06
2012-06-23 21:00 | 0 | 0 | 98405.7 | 14.7833 | 10.9 | 0.15 | 13.7 | 17.3897 | 13.06
2012-06-23 22:00 | 0 | 0 | 98405.7 | 15.5167 | 10.2 | 0.15 | 13.7 | 17.8462 | 13.06
2012-06-23 23:00 | 0 | 0 | 98405.7 | 15.6333 | 8 | 0.15 | 13.7 | 17.9188 | 13.06
2012-06-24 | 0 | 0 | 98405.7 | 14.65 | 5.5 | 0.15 | 13.7 | 17.3068 | 13.06
2012-06-24 01:00 | 0 | 0 | 98405.7 | 13.8 | 5 | 0.15 | 13.7 | 16.7777 | 13.06
2012-06-24 02:00 | 0 | 0 | 98405.7 | 13.8 | 3.9 | 0.15 | 13.7 | 16.7777 | 13.06
2012-06-24 03:00 | 0 | 0 | 98405.7 | 14.2 | 3.4 | 0.15 | 13.7 | 17.0267 | 13.06
2012-06-24 04:00 | 0.27778 | 0.27778 | 98405.7 | 14.7167 | 3.4 | 0.15 | 13.7 | 17.3483 | 13.06
2012-06-24 05:00 | 47.2222 | 47.2222 | 98405.7 | 15.2333 | 3.9 | 0.15 | 13.7 | 17.6698 | 13.06
2012-06-24 06:00 | 113.0556 | 116.1111 | 98405.7 | 15.6 | 4.3 | 0.15 | 13.7 | 17.898 | 13.06
2012-06-24 07:00 | 152.2222 | 153.8889 | 98405.7 | 16.2167 | 6.7 | 0.15 | 13.7 | 18.2819 | 13.06
2012-06-24 08:00 | 173.8889 | 174.1667 | 98405.7 | 16.7 | 8.7 | 0.15 | 13.7 | 18.5827 | 13.06
2012-06-24 09:00 | 258.3333 | 260 | 98405.7 | 17.45 | 8.4 | 0.15 | 13.7 | 19.0495 | 13.06
2012-06-24 10:00 | 214.4444 | 214.4444 | 98405.7 | 16.7667 | 10.6 | 0.15 | 13.7 | 18.6242 | 13.06
2012-06-24 11:00 | 149.4444 | 149.7222 | 98405.7 | 16.7667 | 10.9 | 0.15 | 13.7 | 18.6242 | 13.06
2012-06-24 12:00 | 114.1667 | 114.1667 | 98405.7 | 15.3833 | 11.3 | 0.15 | 13.7 | 17.7632 | 13.06
2012-06-24 13:00 | 108.0556 | 108.0556 | 98405.7 | 14.7167 | 11.6 | 0.15 | 13.7 | 17.3483 | 13.06
2012-06-24 14:00 | 119.4444 | 119.4444 | 98405.7 | 14.3333 | 12.2 | 0.15 | 13.7 | 17.1097 | 13.06
2012-06-24 15:00 | 123.8889 | 124.4444 | 98405.7 | 14.5333 | 11.9 | 0.15 | 13.7 | 17.2341 | 13.06
2012-06-24 16:00 | 139.7222 | 139.7222 | 98405.7 | 15.1667 | 12.4 | 0.15 | 13.7 | 17.6283 | 13.06
2012-06-24 17:00 | 135.5556 | 135.8333 | 98405.7 | 15.5667 | 12.5 | 0.15 | 13.7 | 17.8773 | 13.06
2012-06-24 18:00 | 158.8889 | 181.1111 | 98405.7 | 15.7833 | 13.2 | 0.15 | 13.7 | 18.0121 | 13.06
2012-06-24 19:00 | 58.8889 | 73.6111 | 98405.7 | 15.3667 | 12.1 | 0.15 | 13.7 | 17.7528 | 13.06
2012-06-24 20:00 | 12.5 | 15.5556 | 98405.7 | 13.4 | 12.4 | 0.15 | 13.7 | 16.5288 | 13.06
2012-06-24 21:00 | 0 | 0 | 98405.7 | 12.8833 | 12.2 | 0.15 | 13.7 | 16.2072 | 13.06
2012-06-24 22:00 | 0 | 0 | 98405.7 | 11.8333 | 12 | 0.15 | 13.7 | 15.5537 | 13.06
2012-06-24 23:00 | 0 | 0 | 98405.7 | 10.5667 | 11.5 | 0.15 | 13.7 | 14.7653 | 13.06
2012-06-25 | 0 | 0 | 98405.7 | 10.7 | 11.2 | 0.15 | 13.7 | 14.8483 | 13.06
2012-06-25 01:00 | 0 | 0 | 98405.7 | 11.6 | 10.8 | 0.15 | 13.7 | 15.4084 | 13.06
2012-06-25 02:00 | 0 | 0 | 98405.7 | 12.5167 | 11 | 0.15 | 13.7 | 15.979 | 13.06
2012-06-25 03:00 | 0 | 0 | 98405.7 | 12.7833 | 10.7 | 0.15 | 13.7 | 16.1449 | 13.06
2012-06-25 04:00 | 0 | 0 | 98405.7 | 12.8833 | 10.1 | 0.15 | 13.7 | 16.2072 | 13.06
2012-06-25 05:00 | 39.4444 | 39.4444 | 98405.7 | 12.9833 | 11.2 | 0.15 | 13.7 | 16.2694 | 13.06
2012-06-25 06:00 | 111.1111 | 113.8889 | 98405.7 | 13.4667 | 10.8 | 0.15 | 13.7 | 16.5703 | 13.06
2012-06-25 07:00 | 161.3889 | 166.1111 | 98405.7 | 14.2667 | 10.9 | 0.15 | 13.7 | 17.0682 | 13.06
2012-06-25 08:00 | 167.2222 | 167.2222 | 98405.7 | 14.3833 | 10.7 | 0.15 | 13.7 | 17.1408 | 13.06
2012-06-25 09:00 | 279.7222 | 284.7222 | 98405.7 | 15.1333 | 10.3 | 0.15 | 13.7 | 17.6076 | 13.06
2012-06-25 10:00 | 273.8889 | 366.6667 | 98405.7 | 16.1 | 10.5 | 0.15 | 13.7 | 18.2092 | 13.06
2012-06-25 11:00 | 178.6111 | 300.8333 | 98405.7 | 16.35 | 10.3 | 0.15 | 13.7 | 18.3648 | 13.06
2012-06-25 12:00 | 210.2778 | 410 | 98405.7 | 17.1667 | 9.8 | 0.15 | 13.7 | 18.8731 | 13.06
2012-06-25 13:00 | 304.4444 | 366.6667 | 98405.7 | 17.85 | 9.5 | 0.15 | 13.7 | 19.2984 | 13.06
2012-06-25 14:00 | 247.5 | 273.0556 | 98405.7 | 17.85 | 10.3 | 0.15 | 13.7 | 19.2984 | 13.06
2012-06-25 15:00 | 278.3333 | 401.1111 | 98405.7 | 18.4 | 9.9 | 0.15 | 13.7 | 19.6408 | 13.06
2012-06-25 16:00 | 209.7222 | 382.7778 | 98405.7 | 18.3 | 9.5 | 0.15 | 13.7 | 19.5785 | 13.06
2012-06-25 17:00 | 188.0556 | 254.1667 | 98405.7 | 17.7167 | 10.4 | 0.15 | 13.7 | 19.2155 | 13.06
2012-06-25 18:00 | 169.7222 | 210.2778 | 98405.7 | 17.1167 | 10.3 | 0.15 | 13.7 | 18.842 | 13.06
2012-06-25 19:00 | 52.7778 | 57.7778 | 98405.7 | 16.25 | 10.1 | 0.15 | 13.7 | 18.3026 | 13.06
2012-06-25 20:00 | 8.3333 | 8.3333 | 98405.7 | 15.4833 | 9.8 | 0.15 | 13.7 | 17.8254 | 13.06
2012-06-25 21:00 | 0 | 0 | 98405.7 | 14.9167 | 9.5 | 0.15 | 13.7 | 17.4727 | 13.06
2012-06-25 22:00 | 0 | 0 | 98405.7 | 14.2667 | 10.2 | 0.15 | 13.7 | 17.0682 | 13.06
2012-06-25 23:00 | 0 | 0 | 98405.7 | 12.9833 | 9.7 | 0.15 | 13.7 | 16.2694 | 13.06
2012-06-26 | 0 | 0 | 98405.7 | 11.6833 | 9.1 | 0.15 | 13.7 | 15.4603 | 13.06
2012-06-26 01:00 | 0 | 0 | 98405.7 | 10.2 | 8.8 | 0.15 | 13.7 | 14.5371 | 13.06
2012-06-26 02:00 | 0 | 0 | 98405.7 | 8.3667 | 8.1 | 0.15 | 13.7 | 13.396 | 13.06
2012-06-26 03:00 | 0 | 0 | 98405.7 | 7.8167 | 8 | 0.15 | 13.7 | 13.0537 | 13.06
2012-06-26 04:00 | 5.5556 | 5.5556 | 98405.7 | 7.7833 | 7.9 | 0.15 | 13.7 | 13.0329 | 13.06
2012-06-26 05:00 | 50.2778 | 67.7778 | 98405.7 | 10.6 | 6.7 | 0.15 | 13.7 | 14.786 | 13.06
2012-06-26 06:00 | 102.2222 | 102.5 | 98405.7 | 12.1167 | 6.2 | 0.15 | 13.7 | 15.73 | 13.06
2012-06-26 07:00 | 211.3889 | 220.5556 | 98405.7 | 13.1667 | 5.4 | 0.15 | 13.7 | 16.3835 | 13.06
2012-06-26 08:00 | 258.0556 | 425.2778 | 98405.7 | 14.65 | 5 | 0.15 | 13.7 | 17.3068 | 13.06
2012-06-26 09:00 | 247.2222 | 532.7778 | 98405.7 | 16.4667 | 4.7 | 0.15 | 13.7 | 18.4375 | 13.06
2012-06-26 10:00 | 249.4444 | 710 | 98405.7 | 17.7167 | 4.5 | 0.15 | 13.7 | 19.2155 | 13.06
2012-06-26 11:00 | 351.9444 | 478.0556 | 98405.7 | 18.2167 | 3.8 | 0.15 | 13.7 | 19.5267 | 13.06
2012-06-26 12:00 | 411.9444 | 562.7778 | 98405.7 | 19.1833 | 3.4 | 0.15 | 13.7 | 20.1283 | 13.06
2012-06-26 13:00 | 383.6111 | 548.6111 | 98405.7 | 19.5667 | 3.6 | 0.15 | 13.7 | 20.3669 | 13.06
2012-06-26 14:00 | 337.5 | 684.1667 | 98405.7 | 20.3833 | 2.9 | 0.15 | 13.7 | 20.8752 | 13.06
2012-06-26 15:00 | 272.7778 | 660.8333 | 98405.7 | 21.1 | 2.6 | 0.15 | 13.7 | 21.3212 | 13.06
2012-06-26 16:00 | 237.5 | 487.5 | 98405.7 | 21.2333 | 3.4 | 0.15 | 13.7 | 21.4042 | 13.06
2012-06-26 17:00 | 171.6667 | 395.2778 | 98405.7 | 21.6833 | 3 | 0.15 | 13.7 | 21.6843 | 13.06
2012-06-26 18:00 | 110 | 256.6667 | 98405.7 | 21.3333 | 2.6 | 0.15 | 13.7 | 21.4665 | 13.06
2012-06-26 19:00 | 71.3889 | 124.1667 | 98405.7 | 20.5833 | 2 | 0.15 | 13.7 | 20.9997 | 13.06
2012-06-26 20:00 | 16.9444 | 19.4444 | 98405.7 | 17.6833 | 1.9 | 0.15 | 13.7 | 19.1947 | 13.06
2012-06-26 21:00 | 0 | 0 | 98405.7 | 14.8667 | 2.3 | 0.15 | 13.7 | 17.4416 | 13.06
2012-06-26 22:00 | 0 | 0 | 98405.7 | 13.5 | 2.9 | 0.15 | 13.7 | 16.591 | 13.06
2012-06-26 23:00 | 0 | 0 | 98405.7 | 13.25 | 3.1 | 0.15 | 13.7 | 16.4354 | 13.06
2012-06-27 | 0 | 0 | 98405.7 | 13.2 | 2.4 | 0.15 | 13.7 | 16.4043 | 13.06
2012-06-27 01:00 | 0 | 0 | 98405.7 | 15.2 | 3 | 0.15 | 13.7 | 17.6491 | 13.06
2012-06-27 02:00 | 0 | 0 | 98405.7 | 15.95 | 4.2 | 0.15 | 13.7 | 18.1159 | 13.06
2012-06-27 03:00 | 0 | 0 | 98405.7 | 16.2 | 5.2 | 0.15 | 13.7 | 18.2715 | 13.06
2012-06-27 04:00 | 0.27778 | 0.27778 | 98405.7 | 16.5 | 5.2 | 0.15 | 13.7 | 18.4582 | 13.06
2012-06-27 05:00 | 31.6667 | 44.1667 | 98405.7 | 16.8167 | 5.4 | 0.15 | 13.7 | 18.6553 | 13.06
2012-06-27 06:00 | 101.9444 | 108.3333 | 98405.7 | 17.5333 | 6 | 0.15 | 13.7 | 19.1013 | 13.06
2012-06-27 07:00 | 108.3333 | 108.3333 | 98405.7 | 17.6167 | 7.2 | 0.15 | 13.7 | 19.1532 | 13.06
2012-06-27 08:00 | 53.6111 | 53.6111 | 98405.7 | 17.1667 | 8 | 0.15 | 13.7 | 18.8731 | 13.06
2012-06-27 09:00 | 123.3333 | 123.3333 | 98405.7 | 17.6333 | 8.1 | 0.15 | 13.7 | 19.1636 | 13.06
2012-06-27 10:00 | 285 | 286.1111 | 98405.7 | 19 | 8.9 | 0.15 | 13.7 | 20.0142 | 13.06
2012-06-27 11:00 | 236.9444 | 237.2222 | 98405.7 | 19.5167 | 9.3 | 0.15 | 13.7 | 20.3358 | 13.06
2012-06-27 12:00 | 251.9444 | 253.3333 | 98405.7 | 19.2667 | 10.6 | 0.15 | 13.7 | 20.1802 | 13.06
2012-06-27 13:00 | 261.3889 | 263.3333 | 98405.7 | 20.4167 | 11 | 0.15 | 13.7 | 20.8959 | 13.06
2012-06-27 14:00 | 265.5556 | 272.7778 | 98405.7 | 20.5833 | 11.3 | 0.15 | 13.7 | 20.9997 | 13.06
2012-06-27 15:00 | 200.5556 | 201.3889 | 98405.7 | 20.6667 | 11.7 | 0.15 | 13.7 | 21.0515 | 13.06
2012-06-27 16:00 | 108.8889 | 108.8889 | 98405.7 | 20.45 | 11.7 | 0.15 | 13.7 | 20.9167 | 13.06
2012-06-27 17:00 | 222.2222 | 238.3333 | 98405.7 | 21.4167 | 12.2 | 0.15 | 13.7 | 21.5183 | 13.06
2012-06-27 18:00 | 165.8333 | 215 | 98405.7 | 22 | 11.9 | 0.15 | 13.7 | 21.8814 | 13.06
2012-06-27 19:00 | 65.5556 | 66.6667 | 98405.7 | 21.15 | 11.7 | 0.15 | 13.7 | 21.3524 | 13.06
2012-06-27 20:00 | 17.5 | 17.5 | 98405.7 | 19.8333 | 11.7 | 0.15 | 13.7 | 20.5329 | 13.06
2012-06-27 21:00 | 0 | 0 | 98405.7 | 18.3833 | 10.7 | 0.15 | 13.7 | 19.6304 | 13.06
2012-06-27 22:00 | 0 | 0 | 98405.7 | 17.5 | 9.7 | 0.15 | 13.7 | 19.0806 | 13.06
2012-06-27 23:00 | 0 | 0 | 98405.7 | 17.3 | 8.8 | 0.15 | 13.7 | 18.9561 | 13.06
2012-06-28 | 0 | 0 | 98405.7 | 17.05 | 9.1 | 0.15 | 13.7 | 18.8005 | 13.06
2012-06-28 01:00 | 0 | 0 | 98405.7 | 16.75 | 7.6 | 0.15 | 13.7 | 18.6138 | 13.06
2012-06-28 02:00 | 0 | 0 | 98405.7 | 16.3 | 6.7 | 0.15 | 13.7 | 18.3337 | 13.06
2012-06-28 03:00 | 0 | 0 | 98405.7 | 17.0333 | 6 | 0.15 | 13.7 | 18.7901 | 13.06
2012-06-28 04:00 | 2.5 | 2.5 | 98405.7 | 17.7667 | 5 | 0.15 | 13.7 | 19.2466 | 13.06
2012-06-28 05:00 | 40.8333 | 41.3889 | 98405.7 | 18.45 | 4.3 | 0.15 | 13.7 | 19.6719 | 13.06
2012-06-28 06:00 | 101.6667 | 102.5 | 98405.7 | 19.2333 | 5.4 | 0.15 | 13.7 | 20.1594 | 13.06
2012-06-28 07:00 | 192.5 | 276.3889 | 98405.7 | 21.1 | 5.1 | 0.15 | 13.7 | 21.3212 | 13.06
2012-06-28 08:00 | 268.8889 | 360 | 98405.7 | 22.1833 | 6.7 | 0.15 | 13.7 | 21.9955 | 13.06
2012-06-28 09:00 | 208.6111 | 543.6111 | 98405.7 | 23.8333 | 7 | 0.15 | 13.7 | 23.0225 | 13.06
2012-06-28 10:00 | 197.2222 | 711.3889 | 98405.7 | 25.4333 | 6 | 0.15 | 13.7 | 24.0183 | 13.06
2012-06-28 11:00 | 192.2222 | 812.2222 | 98405.7 | 26.5667 | 5.6 | 0.15 | 13.7 | 24.7237 | 13.06
2012-06-28 12:00 | 191.6667 | 840 | 98405.7 | 27.35 | 4.9 | 0.15 | 13.7 | 25.2112 | 13.06
2012-06-28 13:00 | 368.6111 | 676.3889 | 98405.7 | 28.05 | 5.2 | 0.15 | 13.7 | 25.6469 | 13.06
2012-06-28 14:00 | 409.7222 | 440.5556 | 98405.7 | 28.05 | 4.8 | 0.15 | 13.7 | 25.6469 | 13.06
2012-06-28 15:00 | 318.8889 | 326.3889 | 98405.7 | 28.1833 | 3.8 | 0.15 | 13.7 | 25.7299 | 13.06
2012-06-28 16:00 | 176.6667 | 177.2222 | 98405.7 | 28 | 3.6 | 0.15 | 13.7 | 25.6158 | 13.06
2012-06-28 17:00 | 187.5 | 198.3333 | 98405.7 | 28.15 | 4.1 | 0.15 | 13.7 | 25.7092 | 13.06
2012-06-28 18:00 | 126.3889 | 128.0556 | 98405.7 | 28.6333 | 4 | 0.15 | 13.7 | 26.01 | 13.06
2012-06-28 19:00 | 68.8889 | 70 | 98405.7 | 27.9667 | 4.1 | 0.15 | 13.7 | 25.5951 | 13.06
2012-06-28 20:00 | 12.7778 | 12.7778 | 98405.7 | 26.85 | 4.6 | 0.15 | 13.7 | 24.9 | 13.06
2012-06-28 21:00 | 0 | 0 | 98405.7 | 26.2 | 5.5 | 0.15 | 13.7 | 24.4955 | 13.06
2012-06-28 22:00 | 0 | 0 | 98405.7 | 24.15 | 5.9 | 0.15 | 13.7 | 23.2196 | 13.06
2012-06-28 23:00 | 0 | 0 | 98405.7 | 21.7 | 5.5 | 0.15 | 13.7 | 21.6947 | 13.06
2012-06-29 | 0 | 0 | 98405.7 | 21.65 | 6 | 0.15 | 13.7 | 21.6636 | 13.06
2012-06-29 01:00 | 0 | 0 | 98405.7 | 21.4 | 6.1 | 0.15 | 13.7 | 21.508 | 13.06
2012-06-29 02:00 | 0 | 0 | 98405.7 | 20.9833 | 6.3 | 0.15 | 13.7 | 21.2486 | 13.06
2012-06-29 03:00 | 0 | 0 | 98405.7 | 19.9667 | 6.5 | 0.15 | 13.7 | 20.6159 | 13.06
2012-06-29 04:00 | 0 | 0 | 98405.7 | 19.6167 | 5.9 | 0.15 | 13.7 | 20.398 | 13.06
2012-06-29 05:00 | 28.3333 | 28.8889 | 98405.7 | 19.6333 | 5.4 | 0.15 | 13.7 | 20.4084 | 13.06
2012-06-29 06:00 | 116.1111 | 129.7222 | 98405.7 | 20.6 | 3.9 | 0.15 | 13.7 | 21.01 | 13.06
2012-06-29 07:00 | 173.3333 | 193.3333 | 98405.7 | 21.2667 | 3.1 | 0.15 | 13.7 | 21.425 | 13.06
2012-06-29 08:00 | 282.5 | 391.6667 | 98405.7 | 22.5167 | 2.9 | 0.15 | 13.7 | 22.203 | 13.06
2012-06-29 09:00 | 364.1667 | 486.6667 | 98405.7 | 23.5333 | 5.9 | 0.15 | 13.7 | 22.8357 | 13.06
2012-06-29 10:00 | 288.6111 | 319.4444 | 98405.7 | 23.5333 | 7.1 | 0.15 | 13.7 | 22.8357 | 13.06
2012-06-29 11:00 | 254.7222 | 256.6667 | 98405.7 | 23.2333 | 10.1 | 0.15 | 13.7 | 22.649 | 13.06
2012-06-29 12:00 | 293.6111 | 303.6111 | 98405.7 | 22.5833 | 11.2 | 0.15 | 13.7 | 22.2445 | 13.06
2012-06-29 13:00 | 131.9444 | 131.9444 | 98405.7 | 21.8833 | 9.5 | 0.15 | 13.7 | 21.8088 | 13.06
2012-06-29 14:00 | 106.9444 | 107.5 | 98405.7 | 20.8833 | 8 | 0.15 | 13.7 | 21.1864 | 13.06
2012-06-29 15:00 | 140 | 141.1111 | 98405.7 | 19.7 | 9.7 | 0.15 | 13.7 | 20.4499 | 13.06
2012-06-29 16:00 | 43.8889 | 43.8889 | 98405.7 | 18.7333 | 7.6 | 0.15 | 13.7 | 19.8482 | 13.06
2012-06-29 17:00 | 69.7222 | 69.7222 | 98405.7 | 18.6333 | 7.3 | 0.15 | 13.7 | 19.786 | 13.06
2012-06-29 18:00 | 108.8889 | 111.6667 | 98405.7 | 19.6333 | 7 | 0.15 | 13.7 | 20.4084 | 13.06
2012-06-29 19:00 | 98.6111 | 111.9444 | 98405.7 | 20.0167 | 6.5 | 0.15 | 13.7 | 20.647 | 13.06
2012-06-29 20:00 | 27.2222 | 29.4444 | 98405.7 | 18.9833 | 5.8 | 0.15 | 13.7 | 20.0038 | 13.06
2012-06-29 21:00 | 0 | 0 | 98405.7 | 16.6833 | 6 | 0.15 | 13.7 | 18.5723 | 13.06
2012-06-29 22:00 | 0 | 0 | 98405.7 | 16.2667 | 6.2 | 0.15 | 13.7 | 18.313 | 13.06
2012-06-29 23:00 | 0 | 0 | 98405.7 | 15.4167 | 6.8 | 0.15 | 13.7 | 17.7839 | 13.06
2012-06-30 | 0 | 0 | 98405.7 | 15.1167 | 6.2 | 0.15 | 13.7 | 17.5972 | 13.06
2012-06-30 01:00 | 0 | 0 | 98405.7 | 15.2833 | 5.9 | 0.15 | 13.7 | 17.7009 | 13.06
2012-06-30 02:00 | 0 | 0 | 98405.7 | 15.25 | 5.9 | 0.15 | 13.7 | 17.6802 | 13.06
2012-06-30 03:00 | 0 | 0 | 98405.7 | 15 | 5.8 | 0.15 | 13.7 | 17.5246 | 13.06
2012-06-30 04:00 | 3.3333 | 3.6111 | 98405.7 | 14.8667 | 5.8 | 0.15 | 13.7 | 17.4416 | 13.06
2012-06-30 05:00 | 40.2778 | 57.5 | 98405.7 | 15.6333 | 5.4 | 0.15 | 13.7 | 17.9188 | 13.06
2012-06-30 06:00 | 82.7778 | 200.8333 | 98405.7 | 17.5333 | 5.6 | 0.15 | 13.7 | 19.1013 | 13.06
2012-06-30 07:00 | 106.3889 | 338.3333 | 98405.7 | 18.9833 | 5.1 | 0.15 | 13.7 | 20.0038 | 13.06
2012-06-30 08:00 | 165.8333 | 437.7778 | 98405.7 | 20.45 | 4.7 | 0.15 | 13.7 | 20.9167 | 13.06
2012-06-30 09:00 | 164.7222 | 620.8333 | 98405.7 | 21.9 | 5.4 | 0.15 | 13.7 | 21.8192 | 13.06
2012-06-30 10:00 | 284.4444 | 578.6111 | 98405.7 | 22.5167 | 5.8 | 0.15 | 13.7 | 22.203 | 13.06
2012-06-30 11:00 | 304.7222 | 643.6111 | 98405.7 | 23.2667 | 4.8 | 0.15 | 13.7 | 22.6698 | 13.06
2012-06-30 12:00 | 361.3889 | 531.6667 | 98405.7 | 23.45 | 6.3 | 0.15 | 13.7 | 22.7839 | 13.06
2012-06-30 13:00 | 337.5 | 482.2222 | 98405.7 | 23.6833 | 5.4 | 0.15 | 13.7 | 22.9291 | 13.06
2012-06-30 14:00 | 304.4444 | 568.8889 | 98405.7 | 24.6333 | 5.9 | 0.15 | 13.7 | 23.5204 | 13.06
2012-06-30 15:00 | 302.2222 | 481.6667 | 98405.7 | 25.05 | 4.4 | 0.15 | 13.7 | 23.7797 | 13.06
2012-06-30 16:00 | 251.9444 | 270.2778 | 98405.7 | 24.5333 | 2.7 | 0.15 | 13.7 | 23.4581 | 13.06
2012-06-30 17:00 | 188.3333 | 285.2778 | 98405.7 | 24.2833 | 2 | 0.15 | 13.7 | 23.3025 | 13.06
2012-06-30 18:00 | 129.7222 | 202.7778 | 98405.7 | 23.85 | 3.6 | 0.15 | 13.7 | 23.0328 | 13.06
2012-06-30 19:00 | 78.8889 | 92.5 | 98405.7 | 23.2 | 3.9 | 0.15 | 13.7 | 22.6283 | 13.06
2012-06-30 20:00 | 20 | 21.6667 | 98405.7 | 22.0333 | 2.9 | 0.15 | 13.7 | 21.9021 | 13.06
2012-06-30 21:00 | 0 | 0 | 98405.7 | 20.3833 | 2.9 | 0.15 | 13.7 | 20.8752 | 13.06
2012-06-30 22:00 | 0 | 0 | 98405.7 | 19.7833 | 6.2 | 0.15 | 13.7 | 20.5017 | 13.06
2012-06-30 23:00 | 0 | 0 | 98405.7 | 19.2167 | 10.9 | 0.15 | 13.7 | 20.1491 | 13.06
2012-07-01 | 0 | 0 | 98405.7 | 17.9167 | 11.5 | 0.15 | 13.7 | 19.3399 | 13.06
2012-07-01 01:00 | 0 | 0 | 98405.7 | 17.1333 | 12.3 | 0.15 | 13.7 | 18.8524 | 13.06
2012-07-01 02:00 | 0 | 0 | 98405.7 | 16.3833 | 12.3 | 0.15 | 13.7 | 18.3856 | 13.06
2012-07-01 03:00 | 0 | 0 | 98405.7 | 16.0833 | 12.3 | 0.15 | 13.7 | 18.1989 | 13.06
2012-07-01 04:00 | 1.3889 | 1.3889 | 98405.7 | 14.7833 | 10.9 | 0.15 | 13.7 | 17.3897 | 13.06
2012-07-01 05:00 | 32.5 | 63.3333 | 98405.7 | 14.5167 | 10 | 0.15 | 13.7 | 17.2238 | 13.06
2012-07-01 06:00 | 70.2778 | 168.3333 | 98405.7 | 15.7833 | 9 | 0.15 | 13.7 | 18.0121 | 13.06
2012-07-01 07:00 | 163.8889 | 309.4444 | 98405.7 | 17 | 8.8 | 0.15 | 13.7 | 18.7694 | 13.06
2012-07-01 08:00 | 240.2778 | 374.7222 | 98405.7 | 17.75 | 8 | 0.15 | 13.7 | 19.2362 | 13.06
2012-07-01 09:00 | 236.3889 | 236.9444 | 98405.7 | 17.5833 | 7.9 | 0.15 | 13.7 | 19.1325 | 13.06
2012-07-01 10:00 | 436.3889 | 547.7778 | 98405.7 | 18.5333 | 8.4 | 0.15 | 13.7 | 19.7237 | 13.06
2012-07-01 11:00 | 411.3889 | 487.7778 | 98405.7 | 19.1167 | 10.3 | 0.15 | 13.7 | 20.0868 | 13.06
2012-07-01 12:00 | 355 | 591.6667 | 98405.7 | 19.7167 | 9 | 0.15 | 13.7 | 20.4603 | 13.06
2012-07-01 13:00 | 333.6111 | 778.8889 | 98405.7 | 20.9667 | 8.1 | 0.15 | 13.7 | 21.2383 | 13.06
2012-07-01 14:00 | 301.3889 | 443.6111 | 98405.7 | 20.3 | 10.6 | 0.15 | 13.7 | 20.8233 | 13.06
2012-07-01 15:00 | 274.4444 | 514.4444 | 98405.7 | 20.7833 | 12 | 0.15 | 13.7 | 21.1241 | 13.06
2012-07-01 16:00 | 313.6111 | 456.1111 | 98405.7 | 20.6167 | 13.2 | 0.15 | 13.7 | 21.0204 | 13.06
2012-07-01 17:00 | 182.2222 | 282.7778 | 98405.7 | 19.4833 | 13.6 | 0.15 | 13.7 | 20.315 | 13.06
2012-07-01 18:00 | 81.9444 | 293.8889 | 98405.7 | 18.95 | 12.8 | 0.15 | 13.7 | 19.9831 | 13.06
2012-07-01 19:00 | 57.7778 | 152.2222 | 98405.7 | 18.5 | 12.2 | 0.15 | 13.7 | 19.703 | 13.06
2012-07-01 20:00 | 18.8889 | 35.8333 | 98405.7 | 17.15 | 12.5 | 0.15 | 13.7 | 18.8628 | 13.06
2012-07-01 21:00 | 0 | 0 | 98405.7 | 14.3833 | 11.9 | 0.15 | 13.7 | 17.1408 | 13.06
2012-07-01 22:00 | 0 | 0 | 98405.7 | 13.75 | 13.4 | 0.15 | 13.7 | 16.7466 | 13.06
2012-07-01 23:00 | 0 | 0 | 98405.7 | 12.3 | 13.6 | 0.15 | 13.7 | 15.8441 | 13.06
2012-07-02 | 0 | 0 | 98405.7 | 11.3667 | 12.6 | 0.15 | 13.7 | 15.2632 | 13.06
2012-07-02 01:00 | 0 | 0 | 98405.7 | 9.7667 | 11.7 | 0.15 | 13.7 | 14.2674 | 13.06
2012-07-02 02:00 | 0 | 0 | 98405.7 | 9.1 | 12 | 0.15 | 13.7 | 13.8524 | 13.06
2012-07-02 03:00 | 0 | 0 | 98405.7 | 9.2333 | 11.3 | 0.15 | 13.7 | 13.9354 | 13.06
2012-07-02 04:00 | 3.3333 | 3.3333 | 98405.7 | 9.1333 | 10.5 | 0.15 | 13.7 | 13.8732 | 13.06
2012-07-02 05:00 | 43.8889 | 75.8333 | 98405.7 | 11.6667 | 11 | 0.15 | 13.7 | 15.4499 | 13.06
2012-07-02 06:00 | 141.3889 | 193.3333 | 98405.7 | 13.7333 | 10.7 | 0.15 | 13.7 | 16.7362 | 13.06
2012-07-02 07:00 | 183.0556 | 353.0556 | 98405.7 | 15.9167 | 11.1 | 0.15 | 13.7 | 18.0951 | 13.06
2012-07-02 08:00 | 244.1667 | 380.5556 | 98405.7 | 17.5167 | 11.6 | 0.15 | 13.7 | 19.091 | 13.06
2012-07-02 09:00 | 247.2222 | 264.1667 | 98405.7 | 17.1833 | 11.4 | 0.15 | 13.7 | 18.8835 | 13.06
2012-07-02 10:00 | 410.2778 | 523.0556 | 98405.7 | 18.2667 | 11.1 | 0.15 | 13.7 | 19.5578 | 13.06
2012-07-02 11:00 | 569.4444 | 596.6667 | 98405.7 | 19.4833 | 9.4 | 0.15 | 13.7 | 20.315 | 13.06
2012-07-02 12:00 | 380 | 389.7222 | 98405.7 | 19.7 | 7.1 | 0.15 | 13.7 | 20.4499 | 13.06
2012-07-02 13:00 | 314.7222 | 315 | 98405.7 | 19.5833 | 7.5 | 0.15 | 13.7 | 20.3773 | 13.06
2012-07-02 14:00 | 266.3889 | 274.4444 | 98405.7 | 19.6333 | 7.2 | 0.15 | 13.7 | 20.4084 | 13.06
2012-07-02 15:00 | 385.2778 | 438.6111 | 98405.7 | 20.25 | 7.1 | 0.15 | 13.7 | 20.7922 | 13.06
2012-07-02 16:00 | 295.5556 | 512.2222 | 98405.7 | 21.2 | 6.8 | 0.15 | 13.7 | 21.3835 | 13.06
2012-07-02 17:00 | 164.1667 | 258.8889 | 98405.7 | 20.5167 | 8.9 | 0.15 | 13.7 | 20.9582 | 13.06
2012-07-02 18:00 | 116.3889 | 142.7778 | 98405.7 | 20.25 | 6.8 | 0.15 | 13.7 | 20.7922 | 13.06
2012-07-02 19:00 | 53.6111 | 86.1111 | 98405.7 | 19.4 | 6.3 | 0.15 | 13.7 | 20.2632 | 13.06
2012-07-02 20:00 | 17.5 | 18.8889 | 98405.7 | 18.4 | 8.9 | 0.15 | 13.7 | 19.6408 | 13.06
2012-07-02 21:00 | 0 | 0 | 98405.7 | 15.6333 | 10.4 | 0.15 | 13.7 | 17.9188 | 13.06
2012-07-02 22:00 | 0 | 0 | 98405.7 | 13.9667 | 11.6 | 0.15 | 13.7 | 16.8815 | 13.06
2012-07-02 23:00 | 0 | 0 | 98405.7 | 13.2833 | 12.3 | 0.15 | 13.7 | 16.4561 | 13.06
2012-07-03 | 0 | 0 | 98405.7 | 12.8167 | 11.2 | 0.15 | 13.7 | 16.1657 | 13.06
2012-07-03 01:00 | 0 | 0 | 98405.7 | 12.5333 | 11.1 | 0.15 | 13.7 | 15.9893 | 13.06
2012-07-03 02:00 | 0 | 0 | 98405.7 | 14.1167 | 11.7 | 0.15 | 13.7 | 16.9748 | 13.06
2012-07-03 03:00 | 0 | 0 | 98405.7 | 13.85 | 11.5 | 0.15 | 13.7 | 16.8088 | 13.06
2012-07-03 04:00 | 3.3333 | 3.3333 | 98405.7 | 13.6833 | 11.7 | 0.15 | 13.7 | 16.7051 | 13.06
2012-07-03 05:00 | 63.8889 | 86.6667 | 98405.7 | 14.5167 | 12.2 | 0.15 | 13.7 | 17.2238 | 13.06
2012-07-03 06:00 | 130.2778 | 184.7222 | 98405.7 | 15.7333 | 12.1 | 0.15 | 13.7 | 17.981 | 13.06
2012-07-03 07:00 | 228.0556 | 284.1667 | 98405.7 | 17 | 12 | 0.15 | 13.7 | 18.7694 | 13.06
2012-07-03 08:00 | 244.4444 | 364.1667 | 98405.7 | 18.5167 | 10.8 | 0.15 | 13.7 | 19.7134 | 13.06
2012-07-03 09:00 | 159.1667 | 575.2778 | 98405.7 | 20.75 | 11.1 | 0.15 | 13.7 | 21.1034 | 13.06
2012-07-03 10:00 | 150.2778 | 751.1111 | 98405.7 | 22.15 | 10.4 | 0.15 | 13.7 | 21.9748 | 13.06
2012-07-03 11:00 | 335 | 638.3333 | 98405.7 | 22.95 | 9.9 | 0.15 | 13.7 | 22.4727 | 13.06
2012-07-03 12:00 | 280.5556 | 623.3333 | 98405.7 | 23.55 | 9.9 | 0.15 | 13.7 | 22.8461 | 13.06
2012-07-03 13:00 | 396.3889 | 533.3333 | 98405.7 | 23.9333 | 9.4 | 0.15 | 13.7 | 23.0847 | 13.06
2012-07-03 14:00 | 366.6667 | 388.3333 | 98405.7 | 23.7167 | 9.1 | 0.15 | 13.7 | 22.9499 | 13.06
2012-07-03 15:00 | 338.6111 | 579.7222 | 98405.7 | 24.8 | 9.6 | 0.15 | 13.7 | 23.6241 | 13.06
2012-07-03 16:00 | 215.8333 | 334.1667 | 98405.7 | 24.7333 | 8.9 | 0.15 | 13.7 | 23.5826 | 13.06
2012-07-03 17:00 | 139.4444 | 140 | 98405.7 | 24.1167 | 9 | 0.15 | 13.7 | 23.1988 | 13.06
2012-07-03 18:00 | 116.6667 | 116.6667 | 98405.7 | 23.8333 | 9.4 | 0.15 | 13.7 | 23.0225 | 13.06
2012-07-03 19:00 | 58.0556 | 58.0556 | 98405.7 | 22.6667 | 9.1 | 0.15 | 13.7 | 22.2963 | 13.06
2012-07-03 20:00 | 6.1111 | 6.1111 | 98405.7 | 21.1833 | 9 | 0.15 | 13.7 | 21.3731 | 13.06
2012-07-03 21:00 | 0 | 0 | 98405.7 | 20.2667 | 9 | 0.15 | 13.7 | 20.8026 | 13.06
2012-07-03 22:00 | 0 | 0 | 98405.7 | 19.4333 | 8.4 | 0.15 | 13.7 | 20.2839 | 13.06
2012-07-03 23:00 | 0 | 0 | 98405.7 | 18.8333 | 8.1 | 0.15 | 13.7 | 19.9105 | 13.06
2012-07-04 | 0 | 0 | 98405.7 | 18.1167 | 8.1 | 0.15 | 13.7 | 19.4644 | 13.06
2012-07-04 01:00 | 0 | 0 | 98405.7 | 18.3 | 7.9 | 0.15 | 13.7 | 19.5785 | 13.06
2012-07-04 02:00 | 0 | 0 | 98405.7 | 18.8167 | 7.4 | 0.15 | 13.7 | 19.9001 | 13.06
2012-07-04 03:00 | 0 | 0 | 98405.7 | 19.0333 | 6.6 | 0.15 | 13.7 | 20.0349 | 13.06
2012-07-04 04:00 | 1.3889 | 1.3889 | 98405.7 | 18.1 | 6.1 | 0.15 | 13.7 | 19.454 | 13.06
2012-07-04 05:00 | 38.0556 | 55.2778 | 98405.7 | 18.4167 | 6.1 | 0.15 | 13.7 | 19.6511 | 13.06
2012-07-04 06:00 | 106.3889 | 200.2778 | 98405.7 | 19.8833 | 6.7 | 0.15 | 13.7 | 20.564 | 13.06
2012-07-04 07:00 | 177.7778 | 267.7778 | 98405.7 | 20.6833 | 6.5 | 0.15 | 13.7 | 21.0619 | 13.06
2012-07-04 08:00 | 203.8889 | 388.0556 | 98405.7 | 22.0833 | 6.3 | 0.15 | 13.7 | 21.9333 | 13.06
2012-07-04 09:00 | 243.0556 | 504.4444 | 98405.7 | 23.3833 | 6.1 | 0.15 | 13.7 | 22.7424 | 13.06
2012-07-04 10:00 | 333.0556 | 612.2222 | 98405.7 | 24.7333 | 6.1 | 0.15 | 13.7 | 23.5826 | 13.06
2012-07-04 11:00 | 393.3333 | 587.7778 | 98405.7 | 25.5 | 6 | 0.15 | 13.7 | 24.0598 | 13.06
2012-07-04 12:00 | 347.5 | 381.6667 | 98405.7 | 25.4833 | 6 | 0.15 | 13.7 | 24.0494 | 13.06
2012-07-04 13:00 | 382.5 | 577.2222 | 98405.7 | 26.2 | 5.5 | 0.15 | 13.7 | 24.4955 | 13.06
2012-07-04 14:00 | 335.5556 | 418.3333 | 98405.7 | 26.2 | 4.7 | 0.15 | 13.7 | 24.4955 | 13.06
2012-07-04 15:00 | 279.1667 | 355 | 98405.7 | 26.05 | 3.6 | 0.15 | 13.7 | 24.4021 | 13.06
2012-07-04 16:00 | 258.0556 | 359.7222 | 98405.7 | 26.4167 | 3.5 | 0.15 | 13.7 | 24.6303 | 13.06
2012-07-04 17:00 | 201.6667 | 300 | 98405.7 | 26.4 | 3.6 | 0.15 | 13.7 | 24.62 | 13.06
2012-07-04 18:00 | 153.8889 | 174.7222 | 98405.7 | 26.1333 | 3 | 0.15 | 13.7 | 24.454 | 13.06
2012-07-04 19:00 | 97.7778 | 101.1111 | 98405.7 | 25.25 | 3.4 | 0.15 | 13.7 | 23.9042 | 13.06
2012-07-04 20:00 | 24.4444 | 25.8333 | 98405.7 | 23.6667 | 4.1 | 0.15 | 13.7 | 22.9187 | 13.06
2012-07-04 21:00 | 0 | 0 | 98405.7 | 20.5667 | 4.9 | 0.15 | 13.7 | 20.9893 | 13.06
2012-07-04 22:00 | 0 | 0 | 98405.7 | 19.35 | 5.2 | 0.15 | 13.7 | 20.232 | 13.06
2012-07-04 23:00 | 0 | 0 | 98405.7 | 19.3167 | 4.8 | 0.15 | 13.7 | 20.2113 | 13.06
2012-07-05 | 0 | 0 | 98405.7 | 20.05 | 5.3 | 0.15 | 13.7 | 20.6677 | 13.06
2012-07-05 01:00 | 0 | 0 | 98405.7 | 19.0667 | 4.6 | 0.15 | 13.7 | 20.0557 | 13.06
2012-07-05 02:00 | 0 | 0 | 98405.7 | 17.4333 | 3.8 | 0.15 | 13.7 | 19.0391 | 13.06
2012-07-05 03:00 | 0 | 0 | 98405.7 | 19.1 | 4.1 | 0.15 | 13.7 | 20.0764 | 13.06
2012-07-05 04:00 | 1.6667 | 1.6667 | 98405.7 | 19.7833 | 3.2 | 0.15 | 13.7 | 20.5017 | 13.06
2012-07-05 05:00 | 40 | 40.2778 | 98405.7 | 20.4833 | 2.8 | 0.15 | 13.7 | 20.9374 | 13.06
2012-07-05 06:00 | 72.5 | 82.5 | 98405.7 | 21.2667 | 2.9 | 0.15 | 13.7 | 21.425 | 13.06
2012-07-05 07:00 | 128.8889 | 255.2778 | 98405.7 | 22.5 | 2.8 | 0.15 | 13.7 | 22.1926 | 13.06
2012-07-05 08:00 | 127.2222 | 432.7778 | 98405.7 | 24 | 2.4 | 0.15 | 13.7 | 23.1262 | 13.06
2012-07-05 09:00 | 167.7778 | 595.5556 | 98405.7 | 25.6667 | 2.3 | 0.15 | 13.7 | 24.1635 | 13.06
2012-07-05 10:00 | 288.3333 | 606.3889 | 98405.7 | 26.6333 | 2.4 | 0.15 | 13.7 | 24.7652 | 13.06
2012-07-05 11:00 | 259.1667 | 726.3889 | 98405.7 | 27.2167 | 2.6 | 0.15 | 13.7 | 25.1283 | 13.06
2012-07-05 12:00 | 402.2222 | 492.7778 | 98405.7 | 27.05 | 3.1 | 0.15 | 13.7 | 25.0245 | 13.06
2012-07-05 13:00 | 380.5556 | 501.3889 | 98405.7 | 26.7833 | 2.9 | 0.15 | 13.7 | 24.8585 | 13.06
2012-07-05 14:00 | 178.6111 | 291.6667 | 98405.7 | 23.45 | 2.5 | 0.15 | 13.7 | 22.7839 | 13.06
2012-07-05 15:00 | 146.6667 | 146.9444 | 98405.7 | 21.55 | 2.7 | 0.15 | 13.7 | 21.6013 | 13.06
2012-07-05 16:00 | 326.6667 | 445.2778 | 98405.7 | 24.0667 | 2.9 | 0.15 | 13.7 | 23.1677 | 13.06
2012-07-05 17:00 | 234.1667 | 258.3333 | 98405.7 | 24.8833 | 3.3 | 0.15 | 13.7 | 23.676 | 13.06
2012-07-05 18:00 | 88.8889 | 95.2778 | 98405.7 | 23.75 | 3.6 | 0.15 | 13.7 | 22.9706 | 13.06
2012-07-05 19:00 | 59.7222 | 67.5 | 98405.7 | 23.1333 | 2.6 | 0.15 | 13.7 | 22.5868 | 13.06
2012-07-05 20:00 | 17.7778 | 18.8889 | 98405.7 | 21.85 | 2.8 | 0.15 | 13.7 | 21.788 | 13.06
2012-07-05 21:00 | 0 | 0 | 98405.7 | 21.1833 | 2.8 | 0.15 | 13.7 | 21.3731 | 13.06
2012-07-05 22:00 | 0 | 0 | 98405.7 | 21.25 | 2.9 | 0.15 | 13.7 | 21.4146 | 13.06
2012-07-05 23:00 | 0 | 0 | 98405.7 | 21.4833 | 3.3 | 0.15 | 13.7 | 21.5598 | 13.06
2012-07-06 | 0 | 0 | 98405.7 | 21.1167 | 3.1 | 0.15 | 13.7 | 21.3316 | 13.06
2012-07-06 01:00 | 0 | 0 | 98405.7 | 20.0167 | 2.8 | 0.15 | 13.7 | 20.647 | 13.06
2012-07-06 02:00 | 0 | 0 | 98405.7 | 19.1 | 2.6 | 0.15 | 13.7 | 20.0764 | 13.06
2012-07-06 03:00 | 0 | 0 | 98405.7 | 19.1667 | 3 | 0.15 | 13.7 | 20.1179 | 13.06
2012-07-06 04:00 | 0.55556 | 0.55556 | 98405.7 | 19 | 3.2 | 0.15 | 13.7 | 20.0142 | 13.06
2012-07-06 05:00 | 47.5 | 55.8333 | 98405.7 | 18.9833 | 2.4 | 0.15 | 13.7 | 20.0038 | 13.06
2012-07-06 06:00 | 109.7222 | 119.4444 | 98405.7 | 19.5 | 3.2 | 0.15 | 13.7 | 20.3254 | 13.06
2012-07-06 07:00 | 129.7222 | 130 | 98405.7 | 19.7667 | 2.6 | 0.15 | 13.7 | 20.4914 | 13.06
2012-07-06 08:00 | 208.6111 | 263.8889 | 98405.7 | 20.35 | 2.9 | 0.15 | 13.7 | 20.8544 | 13.06
2012-07-06 09:00 | 218.8889 | 224.1667 | 98405.7 | 20.7667 | 2.4 | 0.15 | 13.7 | 21.1138 | 13.06
2012-07-06 10:00 | 111.1111 | 111.1111 | 98405.7 | 19.6 | 4.1 | 0.15 | 13.7 | 20.3876 | 13.06
2012-07-06 11:00 | 218.6111 | 218.8889 | 98405.7 | 19.55 | 3.5 | 0.15 | 13.7 | 20.3565 | 13.06
2012-07-06 12:00 | 273.0556 | 273.8889 | 98405.7 | 20.2667 | 1.9 | 0.15 | 13.7 | 20.8026 | 13.06
2012-07-06 13:00 | 424.1667 | 632.5 | 98405.7 | 22.0333 | 1.2 | 0.15 | 13.7 | 21.9021 | 13.06
2012-07-06 14:00 | 319.1667 | 730.5556 | 98405.7 | 23.1667 | 2.4 | 0.15 | 13.7 | 22.6075 | 13.06
2012-07-06 15:00 | 231.3889 | 441.3889 | 98405.7 | 23.5167 | 3.5 | 0.15 | 13.7 | 22.8254 | 13.06
2012-07-06 16:00 | 256.1111 | 397.7778 | 98405.7 | 24.0333 | 4.3 | 0.15 | 13.7 | 23.1469 | 13.06
2012-07-06 17:00 | 192.7778 | 355.5556 | 98405.7 | 24.6 | 4 | 0.15 | 13.7 | 23.4996 | 13.06
2012-07-06 18:00 | 93.6111 | 121.6667 | 98405.7 | 23.75 | 3 | 0.15 | 13.7 | 22.9706 | 13.06
2012-07-06 19:00 | 70 | 98.0556 | 98405.7 | 23.15 | 1.7 | 0.15 | 13.7 | 22.5972 | 13.06
2012-07-06 20:00 | 23.8889 | 25 | 98405.7 | 21.4167 | 1.4 | 0.15 | 13.7 | 21.5183 | 13.06
2012-07-06 21:00 | 0 | 0 | 98405.7 | 20.4833 | 2.1 | 0.15 | 13.7 | 20.9374 | 13.06
2012-07-06 22:00 | 0 | 0 | 98405.7 | 19.7 | 2.2 | 0.15 | 13.7 | 20.4499 | 13.06
2012-07-06 23:00 | 0 | 0 | 98405.7 | 18.7833 | 2.3 | 0.15 | 13.7 | 19.8793 | 13.06
2012-07-07 | 0 | 0 | 98405.7 | 16.0167 | 2.4 | 0.15 | 13.7 | 18.1574 | 13.06
2012-07-07 01:00 | 0 | 0 | 98405.7 | 16.0333 | 2.7 | 0.15 | 13.7 | 18.1677 | 13.06
2012-07-07 02:00 | 0 | 0 | 98405.7 | 15.1667 | 4.5 | 0.15 | 13.7 | 17.6283 | 13.06
2012-07-07 03:00 | 0 | 0 | 98405.7 | 14.35 | 6 | 0.15 | 13.7 | 17.12 | 13.06
2012-07-07 04:00 | 1.9444 | 1.9444 | 98405.7 | 14.8333 | 6.5 | 0.15 | 13.7 | 17.4209 | 13.06
2012-07-07 05:00 | 30.8333 | 56.3889 | 98405.7 | 16.1833 | 6 | 0.15 | 13.7 | 18.2611 | 13.06
2012-07-07 06:00 | 113.6111 | 160.8333 | 98405.7 | 17.9667 | 6.3 | 0.15 | 13.7 | 19.3711 | 13.06
2012-07-07 07:00 | 199.7222 | 206.6667 | 98405.7 | 18.8333 | 6.9 | 0.15 | 13.7 | 19.9105 | 13.06
2012-07-07 08:00 | 262.2222 | 298.8889 | 98405.7 | 19.6 | 7.8 | 0.15 | 13.7 | 20.3876 | 13.06
2012-07-07 09:00 | 278.6111 | 363.0556 | 98405.7 | 20.0667 | 7 | 0.15 | 13.7 | 20.6781 | 13.06
2012-07-07 10:00 | 221.6667 | 661.9444 | 98405.7 | 21.2333 | 6 | 0.15 | 13.7 | 21.4042 | 13.06
2012-07-07 11:00 | 254.1667 | 747.5 | 98405.7 | 22.1 | 4.9 | 0.15 | 13.7 | 21.9436 | 13.06
2012-07-07 12:00 | 265 | 286.1111 | 98405.7 | 21.2167 | 7.6 | 0.15 | 13.7 | 21.3939 | 13.06
2012-07-07 13:00 | 277.5 | 746.9444 | 98405.7 | 21.6667 | 8.4 | 0.15 | 13.7 | 21.6739 | 13.06
2012-07-07 14:00 | 305.2778 | 525.2778 | 98405.7 | 23.3 | 6.8 | 0.15 | 13.7 | 22.6905 | 13.06
2012-07-07 15:00 | 213.0556 | 654.4444 | 98405.7 | 24.05 | 6.4 | 0.15 | 13.7 | 23.1573 | 13.06
2012-07-07 16:00 | 146.3889 | 321.1111 | 98405.7 | 23.5333 | 7 | 0.15 | 13.7 | 22.8357 | 13.06
2012-07-07 17:00 | 97.7778 | 428.0556 | 98405.7 | 24.6667 | 8.3 | 0.15 | 13.7 | 23.5411 | 13.06
2012-07-07 18:00 | 91.1111 | 115.8333 | 98405.7 | 23.35 | 9.4 | 0.15 | 13.7 | 22.7216 | 13.06
2012-07-07 19:00 | 53.8889 | 79.4444 | 98405.7 | 22.45 | 10.4 | 0.15 | 13.7 | 22.1615 | 13.06
2012-07-07 20:00 | 13.3333 | 15.5556 | 98405.7 | 21.0333 | 9.7 | 0.15 | 13.7 | 21.2797 | 13.06
2012-07-07 21:00 | 0 | 0 | 98405.7 | 18.7833 | 10.1 | 0.15 | 13.7 | 19.8793 | 13.06
2012-07-07 22:00 | 0 | 0 | 98405.7 | 17.3333 | 9.8 | 0.15 | 13.7 | 18.9769 | 13.06
2012-07-07 23:00 | 0 | 0 | 98405.7 | 16.1833 | 9.8 | 0.15 | 13.7 | 18.2611 | 13.06
2012-07-08 | 0 | 0 | 98405.7 | 16.05 | 8.9 | 0.15 | 13.7 | 18.1781 | 13.06
2012-07-08 01:00 | 0 | 0 | 98405.7 | 17.5167 | 7.8 | 0.15 | 13.7 | 19.091 | 13.06
2012-07-08 02:00 | 0 | 0 | 98405.7 | 17.25 | 7.7 | 0.15 | 13.7 | 18.925 | 13.06
2012-07-08 03:00 | 0 | 0 | 98405.7 | 15.3 | 7.2 | 0.15 | 13.7 | 17.7113 | 13.06
2012-07-08 04:00 | 1.9444 | 1.9444 | 98405.7 | 15.7667 | 6.9 | 0.15 | 13.7 | 18.0018 | 13.06
2012-07-08 05:00 | 19.7222 | 20.8333 | 98405.7 | 16.9 | 6 | 0.15 | 13.7 | 18.7072 | 13.06
2012-07-08 06:00 | 20 | 20 | 98405.7 | 16.9833 | 6.6 | 0.15 | 13.7 | 18.759 | 13.06
2012-07-08 07:00 | 19.7222 | 19.7222 | 98405.7 | 16.55 | 5.7 | 0.15 | 13.7 | 18.4893 | 13.06
2012-07-08 08:00 | 151.9444 | 151.9444 | 98405.7 | 16.7667 | 4.5 | 0.15 | 13.7 | 18.6242 | 13.06
2012-07-08 09:00 | 101.6667 | 101.6667 | 98405.7 | 16.8833 | 3.5 | 0.15 | 13.7 | 18.6968 | 13.06
2012-07-08 10:00 | 74.1667 | 74.1667 | 98405.7 | 16.8333 | 2.9 | 0.15 | 13.7 | 18.6657 | 13.06
2012-07-08 11:00 | 118.8889 | 118.8889 | 98405.7 | 17.65 | 2.8 | 0.15 | 13.7 | 19.174 | 13.06
2012-07-08 12:00 | 309.1667 | 311.9444 | 98405.7 | 18.95 | 3.3 | 0.15 | 13.7 | 19.9831 | 13.06
2012-07-08 13:00 | 425.8333 | 445.5556 | 98405.7 | 20.15 | 2.3 | 0.15 | 13.7 | 20.73 | 13.06
2012-07-08 14:00 | 424.1667 | 598.6111 | 98405.7 | 20.0833 | 2.2 | 0.15 | 13.7 | 20.6885 | 13.06
2012-07-08 15:00 | 228.3333 | 368.8889 | 98405.7 | 21.0667 | 2.1 | 0.15 | 13.7 | 21.3005 | 13.06
2012-07-08 16:00 | 272.5 | 357.5 | 98405.7 | 21.25 | 2.2 | 0.15 | 13.7 | 21.4146 | 13.06
2012-07-08 17:00 | 130 | 385 | 98405.7 | 21.2667 | 2.6 | 0.15 | 13.7 | 21.425 | 13.06
2012-07-08 18:00 | 112.2222 | 213.3333 | 98405.7 | 20.3667 | 2.6 | 0.15 | 13.7 | 20.8648 | 13.06
2012-07-08 19:00 | 51.6667 | 51.9444 | 98405.7 | 19.0833 | 2.4 | 0.15 | 13.7 | 20.0661 | 13.06
2012-07-08 20:00 | 4.1667 | 4.1667 | 98405.7 | 18.5 | 2.2 | 0.15 | 13.7 | 19.703 | 13.06
2012-07-08 21:00 | 0 | 0 | 98405.7 | 17.85 | 2.3 | 0.15 | 13.7 | 19.2984 | 13.06
2012-07-08 22:00 | 0 | 0 | 98405.7 | 17.1333 | 2.7 | 0.15 | 13.7 | 18.8524 | 13.06
2012-07-08 23:00 | 0 | 0 | 98405.7 | 17.1 | 2.9 | 0.15 | 13.7 | 18.8316 | 13.06
2012-07-09 | 0 | 0 | 98405.7 | 16.6167 | 3.2 | 0.15 | 13.7 | 18.5308 | 13.06
2012-07-09 01:00 | 0 | 0 | 98405.7 | 16.5833 | 3.4 | 0.15 | 13.7 | 18.5101 | 13.06
2012-07-09 02:00 | 0 | 0 | 98405.7 | 16.5 | 3.4 | 0.15 | 13.7 | 18.4582 | 13.06
2012-07-09 03:00 | 0 | 0 | 98405.7 | 16.0333 | 3.3 | 0.15 | 13.7 | 18.1677 | 13.06
2012-07-09 04:00 | 0.27778 | 0.27778 | 98405.7 | 15.75 | 3.8 | 0.15 | 13.7 | 17.9914 | 13.06
2012-07-09 05:00 | 20.8333 | 20.8333 | 98405.7 | 15.65 | 4.3 | 0.15 | 13.7 | 17.9292 | 13.06
2012-07-09 06:00 | 71.6667 | 130 | 98405.7 | 16.2667 | 4 | 0.15 | 13.7 | 18.313 | 13.06
2012-07-09 07:00 | 98.3333 | 325.5556 | 98405.7 | 17.6333 | 3.8 | 0.15 | 13.7 | 19.1636 | 13.06
2012-07-09 08:00 | 127.5 | 454.4444 | 98405.7 | 18.7167 | 4.5 | 0.15 | 13.7 | 19.8379 | 13.06
2012-07-09 09:00 | 286.6667 | 482.5 | 98405.7 | 19.2333 | 4.5 | 0.15 | 13.7 | 20.1594 | 13.06
2012-07-09 10:00 | 315.2778 | 503.0556 | 98405.7 | 19.8167 | 4.5 | 0.15 | 13.7 | 20.5225 | 13.06
2012-07-09 11:00 | 381.9444 | 708.3333 | 98405.7 | 20.5333 | 4.5 | 0.15 | 13.7 | 20.9685 | 13.06
2012-07-09 12:00 | 305.8333 | 593.3333 | 98405.7 | 20.35 | 3.7 | 0.15 | 13.7 | 20.8544 | 13.06
2012-07-09 13:00 | 369.4444 | 603.6111 | 98405.7 | 20.8667 | 3.4 | 0.15 | 13.7 | 21.176 | 13.06
2012-07-09 14:00 | 309.7222 | 712.2222 | 98405.7 | 21.4833 | 2.9 | 0.15 | 13.7 | 21.5598 | 13.06
2012-07-09 15:00 | 209.7222 | 655 | 98405.7 | 22.45 | 3.1 | 0.15 | 13.7 | 22.1615 | 13.06
2012-07-09 16:00 | 163.3333 | 265 | 98405.7 | 21.1167 | 3.2 | 0.15 | 13.7 | 21.3316 | 13.06
2012-07-09 17:00 | 156.6667 | 156.9444 | 98405.7 | 20 | 3.5 | 0.15 | 13.7 | 20.6366 | 13.06
2012-07-09 18:00 | 78.3333 | 78.3333 | 98405.7 | 19.0167 | 3.3 | 0.15 | 13.7 | 20.0246 | 13.06
2012-07-09 19:00 | 30.2778 | 30.2778 | 98405.7 | 17.6667 | 2.7 | 0.15 | 13.7 | 19.1843 | 13.06
2012-07-09 20:00 | 18.3333 | 18.3333 | 98405.7 | 16.8167 | 1.4 | 0.15 | 13.7 | 18.6553 | 13.06
2012-07-09 21:00 | 0 | 0 | 98405.7 | 16.5833 | 1.5 | 0.15 | 13.7 | 18.5101 | 13.06
2012-07-09 22:00 | 0 | 0 | 98405.7 | 16.2667 | 1.2 | 0.15 | 13.7 | 18.313 | 13.06
2012-07-09 23:00 | 0 | 0 | 98405.7 | 15.8167 | 1.8 | 0.15 | 13.7 | 18.0329 | 13.06
2012-07-10 | 0 | 0 | 98405.7 | 14.5833 | 2.2 | 0.15 | 13.7 | 17.2653 | 13.06
2012-07-10 01:00 | 0 | 0 | 98405.7 | 14.8333 | 1.9 | 0.15 | 13.7 | 17.4209 | 13.06
2012-07-10 02:00 | 0 | 0 | 98405.7 | 15.5333 | 2.2 | 0.15 | 13.7 | 17.8565 | 13.06
2012-07-10 03:00 | 0 | 0 | 98405.7 | 15.8 | 2.2 | 0.15 | 13.7 | 18.0225 | 13.06
2012-07-10 04:00 | 0 | 0 | 98405.7 | 15.7 | 2.6 | 0.15 | 13.7 | 17.9603 | 13.06
2012-07-10 05:00 | 21.1111 | 21.1111 | 98405.7 | 15.9333 | 2.3 | 0.15 | 13.7 | 18.1055 | 13.06
2012-07-10 06:00 | 73.6111 | 73.8889 | 98405.7 | 16.6667 | 2.8 | 0.15 | 13.7 | 18.5619 | 13.06
2012-07-10 07:00 | 183.3333 | 220.8333 | 98405.7 | 17.6 | 2.3 | 0.15 | 13.7 | 19.1428 | 13.06
2012-07-10 08:00 | 267.7778 | 412.2222 | 98405.7 | 18.9 | 3.1 | 0.15 | 13.7 | 19.952 | 13.06
2012-07-10 09:00 | 364.4444 | 510.2778 | 98405.7 | 20.15 | 3.2 | 0.15 | 13.7 | 20.73 | 13.06
2012-07-10 10:00 | 330.5556 | 571.9444 | 98405.7 | 20.95 | 4.5 | 0.15 | 13.7 | 21.2279 | 13.06
2012-07-10 11:00 | 391.3889 | 431.3889 | 98405.7 | 21.6333 | 3.5 | 0.15 | 13.7 | 21.6532 | 13.06
2012-07-10 12:00 | 353.3333 | 380.2778 | 98405.7 | 21.35 | 3.7 | 0.15 | 13.7 | 21.4768 | 13.06
2012-07-10 13:00 | 325.5556 | 415.2778 | 98405.7 | 20.4833 | 5 | 0.15 | 13.7 | 20.9374 | 13.06
2012-07-10 14:00 | 369.7222 | 430 | 98405.7 | 20.1833 | 3 | 0.15 | 13.7 | 20.7507 | 13.06
2012-07-10 15:00 | 302.7778 | 387.5 | 98405.7 | 20.4667 | 3.6 | 0.15 | 13.7 | 20.9271 | 13.06
2012-07-10 16:00 | 298.8889 | 424.7222 | 98405.7 | 20.75 | 5.5 | 0.15 | 13.7 | 21.1034 | 13.06
2012-07-10 17:00 | 185.2778 | 225 | 98405.7 | 20.3 | 6.8 | 0.15 | 13.7 | 20.8233 | 13.06
2012-07-10 18:00 | 174.1667 | 231.1111 | 98405.7 | 20.0833 | 4.6 | 0.15 | 13.7 | 20.6885 | 13.06
2012-07-10 19:00 | 50.8333 | 51.1111 | 98405.7 | 18.6167 | 5 | 0.15 | 13.7 | 19.7756 | 13.06
2012-07-10 20:00 | 5.5556 | 5.5556 | 98405.7 | 16.85 | 9.1 | 0.15 | 13.7 | 18.676 | 13.06
2012-07-10 21:00 | 0 | 0 | 98405.7 | 16.3333 | 9.3 | 0.15 | 13.7 | 18.3545 | 13.06
2012-07-10 22:00 | 0 | 0 | 98405.7 | 16.25 | 8.8 | 0.15 | 13.7 | 18.3026 | 13.06
2012-07-10 23:00 | 0 | 0 | 98405.7 | 16.15 | 8.7 | 0.15 | 13.7 | 18.2404 | 13.06
2012-07-11 | 0 | 0 | 98405.7 | 15.95 | 8 | 0.15 | 13.7 | 18.1159 | 13.06
2012-07-11 01:00 | 0 | 0 | 98405.7 | 15.8333 | 7.2 | 0.15 | 13.7 | 18.0433 | 13.06
2012-07-11 02:00 | 0 | 0 | 98405.7 | 15.0833 | 6.4 | 0.15 | 13.7 | 17.5765 | 13.06
2012-07-11 03:00 | 0 | 0 | 98405.7 | 15.2 | 5.9 | 0.15 | 13.7 | 17.6491 | 13.06
2012-07-11 04:00 | 0.55556 | 0.55556 | 98405.7 | 15.3833 | 4.7 | 0.15 | 13.7 | 17.7632 | 13.06
2012-07-11 05:00 | 42.7778 | 46.3889 | 98405.7 | 15.5 | 3.5 | 0.15 | 13.7 | 17.8358 | 13.06
2012-07-11 06:00 | 98.8889 | 109.1667 | 98405.7 | 16.0167 | 2.4 | 0.15 | 13.7 | 18.1574 | 13.06
2012-07-11 07:00 | 142.5 | 142.5 | 98405.7 | 16.25 | 2.3 | 0.15 | 13.7 | 18.3026 | 13.06
2012-07-11 08:00 | 119.7222 | 119.7222 | 98405.7 | 16.2333 | 1.5 | 0.15 | 13.7 | 18.2922 | 13.06
2012-07-11 09:00 | 195.5556 | 197.7778 | 98405.7 | 15.7333 | 2.1 | 0.15 | 13.7 | 17.981 | 13.06
2012-07-11 10:00 | 205.8333 | 211.9444 | 98405.7 | 15.3667 | 2.6 | 0.15 | 13.7 | 17.7528 | 13.06
2012-07-11 11:00 | 208.6111 | 360.5556 | 98405.7 | 14.5333 | 2.8 | 0.15 | 13.7 | 17.2341 | 13.06
2012-07-11 12:00 | 174.7222 | 848.3333 | 98405.7 | 17.4833 | 4.7 | 0.15 | 13.7 | 19.0702 | 13.06
2012-07-11 13:00 | 289.4444 | 668.8889 | 98405.7 | 18.7 | 3.3 | 0.15 | 13.7 | 19.8275 | 13.06
2012-07-11 14:00 | 377.2222 | 410 | 98405.7 | 18.8333 | 8.2 | 0.15 | 13.7 | 19.9105 | 13.06
2012-07-11 15:00 | 272.7778 | 283.0556 | 98405.7 | 17.0167 | 9.7 | 0.15 | 13.7 | 18.7798 | 13.06
2012-07-11 16:00 | 102.7778 | 104.7222 | 98405.7 | 13.8 | 8.3 | 0.15 | 13.7 | 16.7777 | 13.06
2012-07-11 17:00 | 201.3889 | 218.3333 | 98405.7 | 14.6 | 6.7 | 0.15 | 13.7 | 17.2756 | 13.06
2012-07-11 18:00 | 5.2778 | 5.2778 | 98405.7 | 12.7 | 6.1 | 0.15 | 13.7 | 16.0931 | 13.06
2012-07-11 19:00 | 16.6667 | 16.9444 | 98405.7 | 12.1833 | 11.7 | 0.15 | 13.7 | 15.7715 | 13.06
2012-07-11 20:00 | 8.3333 | 8.3333 | 98405.7 | 12.1167 | 13.5 | 0.15 | 13.7 | 15.73 | 13.06
2012-07-11 21:00 | 0 | 0 | 98405.7 | 11.8 | 12.9 | 0.15 | 13.7 | 15.5329 | 13.06
2012-07-11 22:00 | 0 | 0 | 98405.7 | 11.9333 | 13.9 | 0.15 | 13.7 | 15.6159 | 13.06
2012-07-11 23:00 | 0 | 0 | 98405.7 | 11.8333 | 13.5 | 0.15 | 13.7 | 15.5537 | 13.06
2012-07-12 | 0 | 0 | 98405.7 | 11.6667 | 13.3 | 0.15 | 13.7 | 15.4499 | 13.06
2012-07-12 01:00 | 0 | 0 | 98405.7 | 11.7833 | 13.7 | 0.15 | 13.7 | 15.5225 | 13.06
2012-07-12 02:00 | 0 | 0 | 98405.7 | 11.8667 | 13 | 0.15 | 13.7 | 15.5744 | 13.06
2012-07-12 03:00 | 0 | 0 | 98405.7 | 12.0667 | 13.4 | 0.15 | 13.7 | 15.6989 | 13.06
2012-07-12 04:00 | 1.9444 | 1.9444 | 98405.7 | 12.2667 | 13 | 0.15 | 13.7 | 15.8234 | 13.06
2012-07-12 05:00 | 11.9444 | 11.9444 | 98405.7 | 12.95 | 13.6 | 0.15 | 13.7 | 16.2487 | 13.06
2012-07-12 06:00 | 62.5 | 67.7778 | 98405.7 | 13.55 | 13.5 | 0.15 | 13.7 | 16.6221 | 13.06
2012-07-12 07:00 | 119.4444 | 138.0556 | 98405.7 | 14.05 | 12.5 | 0.15 | 13.7 | 16.9333 | 13.06
2012-07-12 08:00 | 218.0556 | 239.7222 | 98405.7 | 14.55 | 12.7 | 0.15 | 13.7 | 17.2445 | 13.06
2012-07-12 09:00 | 143.3333 | 146.9444 | 98405.7 | 12.9 | 13.1 | 0.15 | 13.7 | 16.2176 | 13.06
2012-07-12 10:00 | 308.3333 | 361.9444 | 98405.7 | 13.9333 | 12.7 | 0.15 | 13.7 | 16.8607 | 13.06
2012-07-12 11:00 | 354.1667 | 432.2222 | 98405.7 | 14.75 | 10.9 | 0.15 | 13.7 | 17.369 | 13.06
2012-07-12 12:00 | 258.3333 | 773.3333 | 98405.7 | 16.55 | 9 | 0.15 | 13.7 | 18.4893 | 13.06
2012-07-12 13:00 | 222.7778 | 673.6111 | 98405.7 | 17.6167 | 8.6 | 0.15 | 13.7 | 19.1532 | 13.06
2012-07-12 14:00 | 208.0556 | 590.5556 | 98405.7 | 18.2 | 9 | 0.15 | 13.7 | 19.5163 | 13.06
2012-07-12 15:00 | 241.3889 | 485 | 98405.7 | 18.2 | 9.6 | 0.15 | 13.7 | 19.5163 | 13.06
2012-07-12 16:00 | 209.1667 | 480 | 98405.7 | 18.8167 | 9.8 | 0.15 | 13.7 | 19.9001 | 13.06
2012-07-12 17:00 | 168.0556 | 398.0556 | 98405.7 | 18.8667 | 9.6 | 0.15 | 13.7 | 19.9312 | 13.06
2012-07-12 18:00 | 101.3889 | 239.4444 | 98405.7 | 18.7167 | 9.2 | 0.15 | 13.7 | 19.8379 | 13.06
2012-07-12 19:00 | 77.5 | 88.6111 | 98405.7 | 18.0667 | 9 | 0.15 | 13.7 | 19.4333 | 13.06
2012-07-12 20:00 | 4.1667 | 4.4444 | 98405.7 | 16.65 | 8.9 | 0.15 | 13.7 | 18.5516 | 13.06
2012-07-12 21:00 | 0 | 0 | 98405.7 | 15.4833 | 8.5 | 0.15 | 13.7 | 17.8254 | 13.06
2012-07-12 22:00 | 0 | 0 | 98405.7 | 16.0833 | 7.5 | 0.15 | 13.7 | 18.1989 | 13.06
2012-07-12 23:00 | 0 | 0 | 98405.7 | 15.9 | 6.6 | 0.15 | 13.7 | 18.0848 | 13.06
2012-07-13 | 0 | 0 | 98405.7 | 15.4833 | 6.3 | 0.15 | 13.7 | 17.8254 | 13.06
2012-07-13 01:00 | 0 | 0 | 98405.7 | 14.35 | 6.3 | 0.15 | 13.7 | 17.12 | 13.06
2012-07-13 02:00 | 0 | 0 | 98405.7 | 13.5167 | 5.7 | 0.15 | 13.7 | 16.6014 | 13.06
2012-07-13 03:00 | 0 | 0 | 98405.7 | 13.25 | 4.2 | 0.15 | 13.7 | 16.4354 | 13.06
2012-07-13 04:00 | 0 | 0 | 98405.7 | 13.8833 | 3.3 | 0.15 | 13.7 | 16.8296 | 13.06
2012-07-13 05:00 | 5.5556 | 5.5556 | 98405.7 | 13.8333 | 2.9 | 0.15 | 13.7 | 16.7985 | 13.06
2012-07-13 06:00 | 25.5556 | 25.5556 | 98405.7 | 13.5333 | 3.2 | 0.15 | 13.7 | 16.6117 | 13.06
2012-07-13 07:00 | 72.2222 | 72.2222 | 98405.7 | 13.8833 | 3.6 | 0.15 | 13.7 | 16.8296 | 13.06
2012-07-13 08:00 | 139.7222 | 139.7222 | 98405.7 | 14.3667 | 3.7 | 0.15 | 13.7 | 17.1304 | 13.06
2012-07-13 09:00 | 159.7222 | 159.7222 | 98405.7 | 14.6167 | 4.4 | 0.15 | 13.7 | 17.286 | 13.06
2012-07-13 10:00 | 166.6667 | 166.6667 | 98405.7 | 15.05 | 3.7 | 0.15 | 13.7 | 17.5557 | 13.06
2012-07-13 11:00 | 204.7222 | 204.7222 | 98405.7 | 15.25 | 3.4 | 0.15 | 13.7 | 17.6802 | 13.06
2012-07-13 12:00 | 174.4444 | 174.4444 | 98405.7 | 15.4167 | 3.6 | 0.15 | 13.7 | 17.7839 | 13.06
2012-07-13 13:00 | 150.5556 | 150.8333 | 98405.7 | 16.1667 | 4 | 0.15 | 13.7 | 18.2507 | 13.06
2012-07-13 14:00 | 321.9444 | 374.4444 | 98405.7 | 17.7833 | 4.3 | 0.15 | 13.7 | 19.2569 | 13.06
2012-07-13 15:00 | 306.6667 | 580.8333 | 98405.7 | 19.3333 | 2.6 | 0.15 | 13.7 | 20.2217 | 13.06
2012-07-13 16:00 | 180.5556 | 189.4444 | 98405.7 | 19.1833 | 2.3 | 0.15 | 13.7 | 20.1283 | 13.06
2012-07-13 17:00 | 224.7222 | 231.1111 | 98405.7 | 19.6833 | 3.6 | 0.15 | 13.7 | 20.4395 | 13.06
2012-07-13 18:00 | 53.0556 | 53.3333 | 98405.7 | 18.2 | 3.8 | 0.15 | 13.7 | 19.5163 | 13.06
2012-07-13 19:00 | 57.7778 | 59.7222 | 98405.7 | 15.8167 | 2.8 | 0.15 | 13.7 | 18.0329 | 13.06
2012-07-13 20:00 | 5 | 5 | 98405.7 | 16.45 | 2.8 | 0.15 | 13.7 | 18.4271 | 13.06
2012-07-13 21:00 | 0 | 0 | 98405.7 | 15.65 | 2.9 | 0.15 | 13.7 | 17.9292 | 13.06
2012-07-13 22:00 | 0 | 0 | 98405.7 | 14.6667 | 2.5 | 0.15 | 13.7 | 17.3171 | 13.06
2012-07-13 23:00 | 0 | 0 | 98405.7 | 14.8333 | 1.6 | 0.15 | 13.7 | 17.4209 | 13.06
2012-07-14 | 0 | 0 | 98405.7 | 14.7667 | 1.7 | 0.15 | 13.7 | 17.3794 | 13.06
2012-07-14 01:00 | 0 | 0 | 98405.7 | 14.5667 | 1.3 | 0.15 | 13.7 | 17.2549 | 13.06
2012-07-14 02:00 | 0 | 0 | 98405.7 | 14.55 | 0.9 | 0.15 | 13.7 | 17.2445 | 13.06
2012-07-14 03:00 | 0 | 0 | 98405.7 | 13.6833 | 1.6 | 0.15 | 13.7 | 16.7051 | 13.06
2012-07-14 04:00 | 0 | 0 | 98405.7 | 13.1667 | 1.8 | 0.15 | 13.7 | 16.3835 | 13.06
2012-07-14 05:00 | 3.8889 | 3.8889 | 98405.7 | 13.15 | 0.8 | 0.15 | 13.7 | 16.3732 | 13.06
2012-07-14 06:00 | 50.5556 | 50.5556 | 98405.7 | 13.6167 | 1 | 0.15 | 13.7 | 16.6636 | 13.06
2012-07-14 07:00 | 111.3889 | 111.3889 | 98405.7 | 14.0667 | 1.3 | 0.15 | 13.7 | 16.9437 | 13.06
2012-07-14 08:00 | 112.7778 | 112.7778 | 98405.7 | 14.4333 | 2 | 0.15 | 13.7 | 17.1719 | 13.06
2012-07-14 09:00 | 186.6667 | 186.9444 | 98405.7 | 14.9833 | 2.3 | 0.15 | 13.7 | 17.5142 | 13.06
2012-07-14 10:00 | 258.6111 | 260.2778 | 98405.7 | 15.2333 | 2.6 | 0.15 | 13.7 | 17.6698 | 13.06
2012-07-14 11:00 | 181.3889 | 188.3333 | 98405.7 | 14.8167 | 2.4 | 0.15 | 13.7 | 17.4105 | 13.06
2012-07-14 12:00 | 355.2778 | 431.9444 | 98405.7 | 16.2167 | 2.4 | 0.15 | 13.7 | 18.2819 | 13.06
2012-07-14 13:00 | 349.1667 | 400.2778 | 98405.7 | 16.1667 | 2.6 | 0.15 | 13.7 | 18.2507 | 13.06
2012-07-14 14:00 | 336.3889 | 340.5556 | 98405.7 | 15.8167 | 2 | 0.15 | 13.7 | 18.0329 | 13.06
2012-07-14 15:00 | 359.7222 | 418.0556 | 98405.7 | 17.2667 | 2.2 | 0.15 | 13.7 | 18.9354 | 13.06
2012-07-14 16:00 | 171.1111 | 185.5556 | 98405.7 | 17.05 | 1.9 | 0.15 | 13.7 | 18.8005 | 13.06
2012-07-14 17:00 | 122.7778 | 131.3889 | 98405.7 | 14.5167 | 2.6 | 0.15 | 13.7 | 17.2238 | 13.06
2012-07-14 18:00 | 135.8333 | 159.1667 | 98405.7 | 15.7667 | 2.9 | 0.15 | 13.7 | 18.0018 | 13.06
2012-07-14 19:00 | 13.0556 | 16.3889 | 98405.7 | 14.75 | 2.6 | 0.15 | 13.7 | 17.369 | 13.06
2012-07-14 20:00 | 15.5556 | 20.2778 | 98405.7 | 14.0333 | 4.8 | 0.15 | 13.7 | 16.9229 | 13.06
2012-07-14 21:00 | 0 | 0 | 98405.7 | 14.1167 | 6.3 | 0.15 | 13.7 | 16.9748 | 13.06
2012-07-14 22:00 | 0 | 0 | 98405.7 | 14.0667 | 6.1 | 0.15 | 13.7 | 16.9437 | 13.06
2012-07-14 23:00 | 0 | 0 | 98405.7 | 14.1167 | 5.7 | 0.15 | 13.7 | 16.9748 | 13.06
2012-07-15 | 0 | 0 | 98405.7 | 14.1 | 4.6 | 0.15 | 13.7 | 16.9644 | 13.06
2012-07-15 01:00 | 0 | 0 | 98405.7 | 14.05 | 3.7 | 0.15 | 13.7 | 16.9333 | 13.06
2012-07-15 02:00 | 0 | 0 | 98405.7 | 13.9833 | 2.4 | 0.15 | 13.7 | 16.8918 | 13.06
2012-07-15 03:00 | 0 | 0 | 98405.7 | 13.8333 | 2.9 | 0.15 | 13.7 | 16.7985 | 13.06
2012-07-15 04:00 | 0 | 0 | 98405.7 | 13.7 | 3.1 | 0.15 | 13.7 | 16.7155 | 13.06
2012-07-15 05:00 | 4.1667 | 4.1667 | 98405.7 | 13.6 | 3.4 | 0.15 | 13.7 | 16.6532 | 13.06
2012-07-15 06:00 | 53.3333 | 53.3333 | 98405.7 | 13.8 | 4.1 | 0.15 | 13.7 | 16.7777 | 13.06
2012-07-15 07:00 | 62.7778 | 62.7778 | 98405.7 | 14.1 | 4.2 | 0.15 | 13.7 | 16.9644 | 13.06
2012-07-15 08:00 | 136.6667 | 136.6667 | 98405.7 | 14.5833 | 4.1 | 0.15 | 13.7 | 17.2653 | 13.06
2012-07-15 09:00 | 163.8889 | 164.1667 | 98405.7 | 14.95 | 5 | 0.15 | 13.7 | 17.4935 | 13.06
2012-07-15 10:00 | 288.0556 | 291.6667 | 98405.7 | 15.75 | 4.5 | 0.15 | 13.7 | 17.9914 | 13.06
2012-07-15 11:00 | 333.8889 | 337.7778 | 98405.7 | 16.7 | 4.9 | 0.15 | 13.7 | 18.5827 | 13.06
2012-07-15 12:00 | 431.6667 | 496.6667 | 98405.7 | 17.4833 | 5 | 0.15 | 13.7 | 19.0702 | 13.06
2012-07-15 13:00 | 305.2778 | 316.1111 | 98405.7 | 17.75 | 6.6 | 0.15 | 13.7 | 19.2362 | 13.06
2012-07-15 14:00 | 340 | 346.1111 | 98405.7 | 17.75 | 6.9 | 0.15 | 13.7 | 19.2362 | 13.06
2012-07-15 15:00 | 288.6111 | 567.5 | 98405.7 | 18.2833 | 6.9 | 0.15 | 13.7 | 19.5681 | 13.06
2012-07-15 16:00 | 204.4444 | 216.9444 | 98405.7 | 15.65 | 7.7 | 0.15 | 13.7 | 17.9292 | 13.06
2012-07-15 17:00 | 170.2778 | 178.0556 | 98405.7 | 16.15 | 6.7 | 0.15 | 13.7 | 18.2404 | 13.06
2012-07-15 18:00 | 130 | 144.7222 | 98405.7 | 16.4167 | 7.8 | 0.15 | 13.7 | 18.4063 | 13.06
2012-07-15 19:00 | 30 | 30 | 98405.7 | 15.3 | 8.2 | 0.15 | 13.7 | 17.7113 | 13.06
2012-07-15 20:00 | 3.8889 | 4.1667 | 98405.7 | 14.4167 | 7.4 | 0.15 | 13.7 | 17.1615 | 13.06
2012-07-15 21:00 | 0 | 0 | 98405.7 | 14.1333 | 10 | 0.15 | 13.7 | 16.9852 | 13.06
2012-07-15 22:00 | 0 | 0 | 98405.7 | 13.7 | 10 | 0.15 | 13.7 | 16.7155 | 13.06
2012-07-15 23:00 | 0 | 0 | 98405.7 | 13.1 | 9.4 | 0.15 | 13.7 | 16.342 | 13.06
2012-07-16 | 0 | 0 | 98405.7 | 12.0833 | 8.6 | 0.15 | 13.7 | 15.7093 | 13.06
2012-07-16 01:00 | 0 | 0 | 98405.7 | 11.3333 | 7.9 | 0.15 | 13.7 | 15.2425 | 13.06
2012-07-16 02:00 | 0 | 0 | 98405.7 | 11.45 | 7.8 | 0.15 | 13.7 | 15.3151 | 13.06
2012-07-16 03:00 | 0 | 0 | 98405.7 | 11.8333 | 7 | 0.15 | 13.7 | 15.5537 | 13.06
2012-07-16 04:00 | 0 | 0 | 98405.7 | 11.7 | 7.1 | 0.15 | 13.7 | 15.4707 | 13.06
2012-07-16 05:00 | 11.9444 | 11.9444 | 98405.7 | 12.1667 | 9 | 0.15 | 13.7 | 15.7611 | 13.06
2012-07-16 06:00 | 64.1667 | 64.1667 | 98405.7 | 12.65 | 8.6 | 0.15 | 13.7 | 16.062 | 13.06
2012-07-16 07:00 | 119.1667 | 119.4444 | 98405.7 | 13.4 | 7.8 | 0.15 | 13.7 | 16.5288 | 13.06
2012-07-16 08:00 | 202.5 | 214.4444 | 98405.7 | 14.3667 | 6.7 | 0.15 | 13.7 | 17.1304 | 13.06
2012-07-16 09:00 | 265.8333 | 337.5 | 98405.7 | 15.4833 | 6.2 | 0.15 | 13.7 | 17.8254 | 13.06
2012-07-16 10:00 | 283.0556 | 558.0556 | 98405.7 | 16.7 | 6.8 | 0.15 | 13.7 | 18.5827 | 13.06
2012-07-16 11:00 | 381.6667 | 470.5556 | 98405.7 | 17.1667 | 6.4 | 0.15 | 13.7 | 18.8731 | 13.06
2012-07-16 12:00 | 222.2222 | 222.2222 | 98405.7 | 16.45 | 5.9 | 0.15 | 13.7 | 18.4271 | 13.06
2012-07-16 13:00 | 153.8889 | 154.1667 | 98405.7 | 16.1167 | 7.3 | 0.15 | 13.7 | 18.2196 | 13.06
2012-07-16 14:00 | 138.8889 | 138.8889 | 98405.7 | 14.7667 | 7.2 | 0.15 | 13.7 | 17.3794 | 13.06
2012-07-16 15:00 | 161.6667 | 161.6667 | 98405.7 | 15.4667 | 7.1 | 0.15 | 13.7 | 17.8151 | 13.06
2012-07-16 16:00 | 136.3889 | 136.3889 | 98405.7 | 15.8167 | 7.8 | 0.15 | 13.7 | 18.0329 | 13.06
2012-07-16 17:00 | 93.8889 | 93.8889 | 98405.7 | 15.4833 | 9.2 | 0.15 | 13.7 | 17.8254 | 13.06
2012-07-16 18:00 | 31.3889 | 31.3889 | 98405.7 | 15.1 | 8.4 | 0.15 | 13.7 | 17.5868 | 13.06
2012-07-16 19:00 | 7.5 | 7.7778 | 98405.7 | 14.7667 | 8.5 | 0.15 | 13.7 | 17.3794 | 13.06
2012-07-16 20:00 | 0.27778 | 0.27778 | 98405.7 | 14.4667 | 9.3 | 0.15 | 13.7 | 17.1927 | 13.06
2012-07-16 21:00 | 0 | 0 | 98405.7 | 13.9833 | 8.8 | 0.15 | 13.7 | 16.8918 | 13.06
2012-07-16 22:00 | 0 | 0 | 98405.7 | 13.6333 | 8.7 | 0.15 | 13.7 | 16.674 | 13.06
2012-07-16 23:00 | 0 | 0 | 98405.7 | 13.9667 | 8.7 | 0.15 | 13.7 | 16.8815 | 13.06
2012-07-17 | 0 | 0 | 98405.7 | 14.35 | 7.9 | 0.15 | 13.7 | 17.12 | 13.06
2012-07-17 01:00 | 0 | 0 | 98405.7 | 14.8 | 8 | 0.15 | 13.7 | 17.4001 | 13.06
2012-07-17 02:00 | 0 | 0 | 98405.7 | 14.8833 | 7.6 | 0.15 | 13.7 | 17.452 | 13.06
2012-07-17 03:00 | 0 | 0 | 98405.7 | 14.95 | 7.7 | 0.15 | 13.7 | 17.4935 | 13.06
2012-07-17 04:00 | 0 | 0 | 98405.7 | 15.0833 | 6.6 | 0.15 | 13.7 | 17.5765 | 13.06
2012-07-17 05:00 | 6.6667 | 6.6667 | 98405.7 | 15.2167 | 6.5 | 0.15 | 13.7 | 17.6595 | 13.06
2012-07-17 06:00 | 70 | 70.2778 | 98405.7 | 15.6 | 5.8 | 0.15 | 13.7 | 17.898 | 13.06
2012-07-17 07:00 | 57.5 | 57.5 | 98405.7 | 15.7667 | 4.8 | 0.15 | 13.7 | 18.0018 | 13.06
2012-07-17 08:00 | 121.9444 | 122.5 | 98405.7 | 15.9833 | 4.9 | 0.15 | 13.7 | 18.1366 | 13.06
2012-07-17 09:00 | 175 | 175 | 98405.7 | 16.15 | 5 | 0.15 | 13.7 | 18.2404 | 13.06
2012-07-17 10:00 | 102.2222 | 102.2222 | 98405.7 | 16.1167 | 4.9 | 0.15 | 13.7 | 18.2196 | 13.06
2012-07-17 11:00 | 153.0556 | 153.3333 | 98405.7 | 16.5 | 5.4 | 0.15 | 13.7 | 18.4582 | 13.06
2012-07-17 12:00 | 258.6111 | 323.0556 | 98405.7 | 17.3833 | 5.5 | 0.15 | 13.7 | 19.008 | 13.06
2012-07-17 13:00 | 414.4444 | 623.6111 | 98405.7 | 18.8667 | 5 | 0.15 | 13.7 | 19.9312 | 13.06
2012-07-17 14:00 | 424.1667 | 496.1111 | 98405.7 | 19.7667 | 3.6 | 0.15 | 13.7 | 20.4914 | 13.06
2012-07-17 15:00 | 340.2778 | 386.9444 | 98405.7 | 20.05 | 2.7 | 0.15 | 13.7 | 20.6677 | 13.06
2012-07-17 16:00 | 287.7778 | 317.5 | 98405.7 | 19.7667 | 2.1 | 0.15 | 13.7 | 20.4914 | 13.06
2012-07-17 17:00 | 160.5556 | 186.1111 | 98405.7 | 19.4 | 1.8 | 0.15 | 13.7 | 20.2632 | 13.06
2012-07-17 18:00 | 162.2222 | 210.8333 | 98405.7 | 19.4333 | 1.1 | 0.15 | 13.7 | 20.2839 | 13.06
2012-07-17 19:00 | 73.6111 | 80.8333 | 98405.7 | 18.8833 | 0.9 | 0.15 | 13.7 | 19.9416 | 13.06
2012-07-17 20:00 | 5.2778 | 5.2778 | 98405.7 | 18.3167 | 1 | 0.15 | 13.7 | 19.5889 | 13.06
2012-07-17 21:00 | 0 | 0 | 98405.7 | 16.7667 | 2.2 | 0.15 | 13.7 | 18.6242 | 13.06
2012-07-17 22:00 | 0 | 0 | 98405.7 | 16.3 | 2.2 | 0.15 | 13.7 | 18.3337 | 13.06
2012-07-17 23:00 | 0 | 0 | 98405.7 | 16.4333 | 2.2 | 0.15 | 13.7 | 18.4167 | 13.06
2012-07-18 | 0 | 0 | 98405.7 | 16.5 | 2.1 | 0.15 | 13.7 | 18.4582 | 13.06
2012-07-18 01:00 | 0 | 0 | 98405.7 | 16.3333 | 2 | 0.15 | 13.7 | 18.3545 | 13.06
2012-07-18 02:00 | 0 | 0 | 98405.7 | 15.8667 | 2 | 0.15 | 13.7 | 18.064 | 13.06
2012-07-18 03:00 | 0 | 0 | 98405.7 | 15.6 | 2.3 | 0.15 | 13.7 | 17.898 | 13.06
2012-07-18 04:00 | 0 | 0 | 98405.7 | 15.85 | 2.1 | 0.15 | 13.7 | 18.0536 | 13.06
2012-07-18 05:00 | 0.55556 | 0.55556 | 98405.7 | 16.3667 | 2.6 | 0.15 | 13.7 | 18.3752 | 13.06
2012-07-18 06:00 | 47.7778 | 47.7778 | 98405.7 | 16.9333 | 2.6 | 0.15 | 13.7 | 18.7279 | 13.06
2012-07-18 07:00 | 79.4444 | 79.4444 | 98405.7 | 17.4 | 4.2 | 0.15 | 13.7 | 19.0184 | 13.06
2012-07-18 08:00 | 213.8889 | 336.9444 | 98405.7 | 18.7333 | 4.4 | 0.15 | 13.7 | 19.8482 | 13.06
2012-07-18 09:00 | 303.3333 | 383.3333 | 98405.7 | 19.4833 | 4.8 | 0.15 | 13.7 | 20.315 | 13.06
2012-07-18 10:00 | 313.3333 | 374.1667 | 98405.7 | 20.0833 | 6.3 | 0.15 | 13.7 | 20.6885 | 13.06
2012-07-18 11:00 | 418.3333 | 550.2778 | 98405.7 | 21.2 | 7.2 | 0.15 | 13.7 | 21.3835 | 13.06
2012-07-18 12:00 | 426.3889 | 535.8333 | 98405.7 | 21.85 | 7.5 | 0.15 | 13.7 | 21.788 | 13.06
2012-07-18 13:00 | 334.1667 | 525.5556 | 98405.7 | 22.8667 | 7.9 | 0.15 | 13.7 | 22.4208 | 13.06
2012-07-18 14:00 | 298.3333 | 647.5 | 98405.7 | 24.2333 | 8 | 0.15 | 13.7 | 23.2714 | 13.06
2012-07-18 15:00 | 256.9444 | 425.2778 | 98405.7 | 24.0667 | 8.5 | 0.15 | 13.7 | 23.1677 | 13.06
2012-07-18 16:00 | 316.3889 | 343.3333 | 98405.7 | 23.5 | 8.9 | 0.15 | 13.7 | 22.815 | 13.06
2012-07-18 17:00 | 225.8333 | 237.5 | 98405.7 | 22.1 | 9.1 | 0.15 | 13.7 | 21.9436 | 13.06
2012-07-18 18:00 | 154.1667 | 158.0556 | 98405.7 | 20.6833 | 9 | 0.15 | 13.7 | 21.0619 | 13.06
2012-07-18 19:00 | 68.3333 | 69.4444 | 98405.7 | 19.9333 | 8.7 | 0.15 | 13.7 | 20.5951 | 13.06
2012-07-18 20:00 | 8.8889 | 8.8889 | 98405.7 | 19 | 8.3 | 0.15 | 13.7 | 20.0142 | 13.06
2012-07-18 21:00 | 0 | 0 | 98405.7 | 18.3833 | 7.8 | 0.15 | 13.7 | 19.6304 | 13.06
2012-07-18 22:00 | 0 | 0 | 98405.7 | 17.5333 | 7.7 | 0.15 | 13.7 | 19.1013 | 13.06
2012-07-18 23:00 | 0 | 0 | 98405.7 | 15.45 | 5.4 | 0.15 | 13.7 | 17.8047 | 13.06
2012-07-19 | 0 | 0 | 98405.7 | 15.1833 | 4.3 | 0.15 | 13.7 | 17.6387 | 13.06
2012-07-19 01:00 | 0 | 0 | 98405.7 | 15.6167 | 5.4 | 0.15 | 13.7 | 17.9084 | 13.06
2012-07-19 02:00 | 0 | 0 | 98405.7 | 15.95 | 5.4 | 0.15 | 13.7 | 18.1159 | 13.06
2012-07-19 03:00 | 0 | 0 | 98405.7 | 16.2 | 5.7 | 0.15 | 13.7 | 18.2715 | 13.06
2012-07-19 04:00 | 0 | 0 | 98405.7 | 16.4667 | 5.6 | 0.15 | 13.7 | 18.4375 | 13.06
2012-07-19 05:00 | 9.1667 | 9.1667 | 98405.7 | 16.4333 | 5 | 0.15 | 13.7 | 18.4167 | 13.06
2012-07-19 06:00 | 33.3333 | 33.6111 | 98405.7 | 16.4833 | 5.3 | 0.15 | 13.7 | 18.4478 | 13.06
2012-07-19 07:00 | 136.1111 | 160.2778 | 98405.7 | 16.9 | 5.2 | 0.15 | 13.7 | 18.7072 | 13.06
2012-07-19 08:00 | 179.1667 | 186.3889 | 98405.7 | 17.0333 | 4.8 | 0.15 | 13.7 | 18.7901 | 13.06
2012-07-19 09:00 | 235.8333 | 296.9444 | 98405.7 | 17.5 | 5.5 | 0.15 | 13.7 | 19.0806 | 13.06
2012-07-19 10:00 | 271.3889 | 482.2222 | 98405.7 | 18.3167 | 4.7 | 0.15 | 13.7 | 19.5889 | 13.06
2012-07-19 11:00 | 353.0556 | 549.1667 | 98405.7 | 19.1667 | 4.9 | 0.15 | 13.7 | 20.1179 | 13.06
2012-07-19 12:00 | 260.8333 | 425.8333 | 98405.7 | 19.6333 | 4.6 | 0.15 | 13.7 | 20.4084 | 13.06
2012-07-19 13:00 | 238.0556 | 473.6111 | 98405.7 | 19.6 | 3.6 | 0.15 | 13.7 | 20.3876 | 13.06
2012-07-19 14:00 | 277.7778 | 456.3889 | 98405.7 | 19.9167 | 3.5 | 0.15 | 13.7 | 20.5847 | 13.06
2012-07-19 15:00 | 253.0556 | 387.7778 | 98405.7 | 20 | 4.4 | 0.15 | 13.7 | 20.6366 | 13.06
2012-07-19 16:00 | 209.4444 | 349.1667 | 98405.7 | 20.0167 | 4.6 | 0.15 | 13.7 | 20.647 | 13.06
2012-07-19 17:00 | 60.5556 | 60.5556 | 98405.7 | 16.2333 | 2.6 | 0.15 | 13.7 | 18.2922 | 13.06
2012-07-19 18:00 | 46.3889 | 46.9444 | 98405.7 | 15.8167 | 2.8 | 0.15 | 13.7 | 18.0329 | 13.06
2012-07-19 19:00 | 4.7222 | 4.7222 | 98405.7 | 14.75 | 2.7 | 0.15 | 13.7 | 17.369 | 13.06
2012-07-19 20:00 | 0 | 0 | 98405.7 | 14.4667 | 2.1 | 0.15 | 13.7 | 17.1927 | 13.06
2012-07-19 21:00 | 0 | 0 | 98405.7 | 14.3333 | 2.5 | 0.15 | 13.7 | 17.1097 | 13.06
2012-07-19 22:00 | 0 | 0 | 98405.7 | 14.2833 | 2.2 | 0.15 | 13.7 | 17.0785 | 13.06
2012-07-19 23:00 | 0 | 0 | 98405.7 | 14.0667 | 2.2 | 0.15 | 13.7 | 16.9437 | 13.06
2012-07-20 | 0 | 0 | 98405.7 | 14 | 2.2 | 0.15 | 13.7 | 16.9022 | 13.06
2012-07-20 01:00 | 0 | 0 | 98405.7 | 13.9333 | 2.6 | 0.15 | 13.7 | 16.8607 | 13.06
2012-07-20 02:00 | 0 | 0 | 98405.7 | 14 | 4.8 | 0.15 | 13.7 | 16.9022 | 13.06
2012-07-20 03:00 | 0 | 0 | 98405.7 | 13.9667 | 8.6 | 0.15 | 13.7 | 16.8815 | 13.06
2012-07-20 04:00 | 0 | 0 | 98405.7 | 13.8333 | 8.9 | 0.15 | 13.7 | 16.7985 | 13.06
2012-07-20 05:00 | 25.8333 | 25.8333 | 98405.7 | 13.8333 | 9.4 | 0.15 | 13.7 | 16.7985 | 13.06
2012-07-20 06:00 | 51.1111 | 51.1111 | 98405.7 | 14.05 | 9.6 | 0.15 | 13.7 | 16.9333 | 13.06
2012-07-20 07:00 | 111.9444 | 111.9444 | 98405.7 | 14.3333 | 9.6 | 0.15 | 13.7 | 17.1097 | 13.06
2012-07-20 08:00 | 165.5556 | 165.5556 | 98405.7 | 14.85 | 8.7 | 0.15 | 13.7 | 17.4312 | 13.06
2012-07-20 09:00 | 274.7222 | 279.1667 | 98405.7 | 15.4667 | 7.6 | 0.15 | 13.7 | 17.8151 | 13.06
2012-07-20 10:00 | 413.3333 | 489.7222 | 98405.7 | 16.6 | 6.3 | 0.15 | 13.7 | 18.5204 | 13.06
2012-07-20 11:00 | 366.6667 | 452.5 | 98405.7 | 17.1333 | 5.4 | 0.15 | 13.7 | 18.8524 | 13.06
2012-07-20 12:00 | 367.7778 | 563.6111 | 98405.7 | 18.1 | 5.9 | 0.15 | 13.7 | 19.454 | 13.06
2012-07-20 13:00 | 302.7778 | 308.6111 | 98405.7 | 18 | 4 | 0.15 | 13.7 | 19.3918 | 13.06
2012-07-20 14:00 | 345.2778 | 348.6111 | 98405.7 | 18.4833 | 3.5 | 0.15 | 13.7 | 19.6926 | 13.06
2012-07-20 15:00 | 285 | 330.5556 | 98405.7 | 18.8667 | 3.2 | 0.15 | 13.7 | 19.9312 | 13.06
2012-07-20 16:00 | 137.2222 | 137.2222 | 98405.7 | 18.5333 | 2.7 | 0.15 | 13.7 | 19.7237 | 13.06
2012-07-20 17:00 | 87.5 | 87.5 | 98405.7 | 16.45 | 2.2 | 0.15 | 13.7 | 18.4271 | 13.06
2012-07-20 18:00 | 121.1111 | 121.3889 | 98405.7 | 16.8667 | 1.3 | 0.15 | 13.7 | 18.6864 | 13.06
2012-07-20 19:00 | 20.2778 | 20.2778 | 98405.7 | 16.85 | 1 | 0.15 | 13.7 | 18.676 | 13.06
2012-07-20 20:00 | 0 | 0 | 98405.7 | 15.8167 | 1.2 | 0.15 | 13.7 | 18.0329 | 13.06
2012-07-20 21:00 | 0 | 0 | 98405.7 | 15.6 | 1.3 | 0.15 | 13.7 | 17.898 | 13.06
2012-07-20 22:00 | 0 | 0 | 98405.7 | 15.15 | 1.9 | 0.15 | 13.7 | 17.618 | 13.06
2012-07-20 23:00 | 0 | 0 | 98405.7 | 14.7333 | 2.1 | 0.15 | 13.7 | 17.3586 | 13.06
2012-07-21 | 0 | 0 | 98405.7 | 14.3 | 1.7 | 0.15 | 13.7 | 17.0889 | 13.06
2012-07-21 01:00 | 0 | 0 | 98405.7 | 13.7 | 2.2 | 0.15 | 13.7 | 16.7155 | 13.06
2012-07-21 02:00 | 0 | 0 | 98405.7 | 13.3333 | 2.8 | 0.15 | 13.7 | 16.4873 | 13.06
2012-07-21 03:00 | 0 | 0 | 98405.7 | 12.5333 | 2.6 | 0.15 | 13.7 | 15.9893 | 13.06
2012-07-21 04:00 | 0 | 0 | 98405.7 | 11.5667 | 4.1 | 0.15 | 13.7 | 15.3877 | 13.06
2012-07-21 05:00 | 19.1667 | 36.1111 | 98405.7 | 11.4 | 4.7 | 0.15 | 13.7 | 15.284 | 13.06
2012-07-21 06:00 | 55 | 161.9444 | 98405.7 | 12.7667 | 6.5 | 0.15 | 13.7 | 16.1346 | 13.06
2012-07-21 07:00 | 156.1111 | 280.2778 | 98405.7 | 14.0333 | 6.9 | 0.15 | 13.7 | 16.9229 | 13.06
2012-07-21 08:00 | 173.0556 | 410.2778 | 98405.7 | 15.0833 | 7.7 | 0.15 | 13.7 | 17.5765 | 13.06
2012-07-21 09:00 | 230.8333 | 608.3333 | 98405.7 | 16.2667 | 6.7 | 0.15 | 13.7 | 18.313 | 13.06
2012-07-21 10:00 | 275.8333 | 400.2778 | 98405.7 | 16.5833 | 7.1 | 0.15 | 13.7 | 18.5101 | 13.06
2012-07-21 11:00 | 216.1111 | 216.6667 | 98405.7 | 16.25 | 7 | 0.15 | 13.7 | 18.3026 | 13.06
2012-07-21 12:00 | 343.3333 | 398.8889 | 98405.7 | 16.6667 | 5.9 | 0.15 | 13.7 | 18.5619 | 13.06
2012-07-21 13:00 | 379.7222 | 386.9444 | 98405.7 | 16.8167 | 5.7 | 0.15 | 13.7 | 18.6553 | 13.06
2012-07-21 14:00 | 446.9444 | 567.7778 | 98405.7 | 18.0667 | 6.6 | 0.15 | 13.7 | 19.4333 | 13.06
2012-07-21 15:00 | 303.0556 | 523.8889 | 98405.7 | 18.4167 | 8.5 | 0.15 | 13.7 | 19.6511 | 13.06
2012-07-21 16:00 | 222.7778 | 222.7778 | 98405.7 | 17.5333 | 8.8 | 0.15 | 13.7 | 19.1013 | 13.06
2012-07-21 17:00 | 175.2778 | 175.2778 | 98405.7 | 17.2667 | 7.6 | 0.15 | 13.7 | 18.9354 | 13.06
2012-07-21 18:00 | 93.8889 | 93.8889 | 98405.7 | 16.6667 | 5.8 | 0.15 | 13.7 | 18.5619 | 13.06
2012-07-21 19:00 | 49.4444 | 49.4444 | 98405.7 | 16.0667 | 4.9 | 0.15 | 13.7 | 18.1885 | 13.06
2012-07-21 20:00 | 6.9444 | 6.9444 | 98405.7 | 14.6 | 5.2 | 0.15 | 13.7 | 17.2756 | 13.06
2012-07-21 21:00 | 0 | 0 | 98405.7 | 12.9833 | 5.5 | 0.15 | 13.7 | 16.2694 | 13.06
2012-07-21 22:00 | 0 | 0 | 98405.7 | 11.25 | 7.2 | 0.15 | 13.7 | 15.1906 | 13.06
2012-07-21 23:00 | 0 | 0 | 98405.7 | 10.1667 | 7.6 | 0.15 | 13.7 | 14.5163 | 13.06
2012-07-22 | 0 | 0 | 98405.7 | 9.35 | 7 | 0.15 | 13.7 | 14.008 | 13.06
2012-07-22 01:00 | 0 | 0 | 98405.7 | 8.75 | 5.8 | 0.15 | 13.7 | 13.6346 | 13.06
2012-07-22 02:00 | 0 | 0 | 98405.7 | 8.25 | 4.3 | 0.15 | 13.7 | 13.3234 | 13.06
2012-07-22 03:00 | 0 | 0 | 98405.7 | 7.7 | 4 | 0.15 | 13.7 | 12.9811 | 13.06
2012-07-22 04:00 | 0.27778 | 0.27778 | 98405.7 | 7.4667 | 2.9 | 0.15 | 13.7 | 12.8359 | 13.06
2012-07-22 05:00 | 22.7778 | 37.2222 | 98405.7 | 7.9167 | 3.7 | 0.15 | 13.7 | 13.1159 | 13.06
2012-07-22 06:00 | 56.1111 | 151.9444 | 98405.7 | 10.6833 | 5.5 | 0.15 | 13.7 | 14.8379 | 13.06
2012-07-22 07:00 | 82.5 | 296.1111 | 98405.7 | 13.85 | 5.4 | 0.15 | 13.7 | 16.8088 | 13.06
2012-07-22 08:00 | 101.6667 | 447.2222 | 98405.7 | 16.1667 | 5.6 | 0.15 | 13.7 | 18.2507 | 13.06
2012-07-22 09:00 | 205.8333 | 520.2778 | 98405.7 | 17 | 4.6 | 0.15 | 13.7 | 18.7694 | 13.06
2012-07-22 10:00 | 269.7222 | 785 | 98405.7 | 17.8667 | 4.2 | 0.15 | 13.7 | 19.3088 | 13.06
2012-07-22 11:00 | 336.1111 | 502.7778 | 98405.7 | 17.6833 | 4 | 0.15 | 13.7 | 19.1947 | 13.06
2012-07-22 12:00 | 306.6667 | 835 | 98405.7 | 18.6 | 4.5 | 0.15 | 13.7 | 19.7652 | 13.06
2012-07-22 13:00 | 236.9444 | 791.6667 | 98405.7 | 19.0167 | 4.9 | 0.15 | 13.7 | 20.0246 | 13.06
2012-07-22 14:00 | 159.1667 | 797.5 | 98405.7 | 19.9167 | 4.5 | 0.15 | 13.7 | 20.5847 | 13.06
2012-07-22 15:00 | 152.2222 | 732.7778 | 98405.7 | 20.5333 | 7.8 | 0.15 | 13.7 | 20.9685 | 13.06
2012-07-22 16:00 | 124.7222 | 576.6667 | 98405.7 | 20.9667 | 7.6 | 0.15 | 13.7 | 21.2383 | 13.06
2012-07-22 17:00 | 107.2222 | 411.1111 | 98405.7 | 20.8 | 4.8 | 0.15 | 13.7 | 21.1345 | 13.06
2012-07-22 18:00 | 73.3333 | 247.5 | 98405.7 | 20.7333 | 2.6 | 0.15 | 13.7 | 21.093 | 13.06
2012-07-22 19:00 | 44.7222 | 105 | 98405.7 | 20.0167 | 1.2 | 0.15 | 13.7 | 20.647 | 13.06
2012-07-22 20:00 | 8.6111 | 11.6667 | 98405.7 | 16.5667 | 1.1 | 0.15 | 13.7 | 18.4997 | 13.06
2012-07-22 21:00 | 0 | 0 | 98405.7 | 14.0667 | 1.8 | 0.15 | 13.7 | 16.9437 | 13.06
2012-07-22 22:00 | 0 | 0 | 98405.7 | 12.8167 | 2.2 | 0.15 | 13.7 | 16.1657 | 13.06
2012-07-22 23:00 | 0 | 0 | 98405.7 | 12.6167 | 2.5 | 0.15 | 13.7 | 16.0412 | 13.06
2012-07-23 | 0 | 0 | 98405.7 | 12.2 | 2.3 | 0.15 | 13.7 | 15.7819 | 13.06
2012-07-23 01:00 | 0 | 0 | 98405.7 | 11.5167 | 2.1 | 0.15 | 13.7 | 15.3566 | 13.06
2012-07-23 02:00 | 0 | 0 | 98405.7 | 13.3833 | 2.2 | 0.15 | 13.7 | 16.5184 | 13.06
2012-07-23 03:00 | 0 | 0 | 98405.7 | 13.9667 | 1.2 | 0.15 | 13.7 | 16.8815 | 13.06
2012-07-23 04:00 | 0 | 0 | 98405.7 | 13.4167 | 1.2 | 0.15 | 13.7 | 16.5391 | 13.06
2012-07-23 05:00 | 18.3333 | 37.7778 | 98405.7 | 13.7667 | 2 | 0.15 | 13.7 | 16.757 | 13.06
2012-07-23 06:00 | 46.1111 | 158.6111 | 98405.7 | 14.8667 | 2.2 | 0.15 | 13.7 | 17.4416 | 13.06
2012-07-23 07:00 | 61.1111 | 277.7778 | 98405.7 | 16.4333 | 2.9 | 0.15 | 13.7 | 18.4167 | 13.06
2012-07-23 08:00 | 80.5556 | 441.1111 | 98405.7 | 18.5333 | 3.1 | 0.15 | 13.7 | 19.7237 | 13.06
2012-07-23 09:00 | 85.5556 | 589.4444 | 98405.7 | 20.15 | 4.5 | 0.15 | 13.7 | 20.73 | 13.06
2012-07-23 10:00 | 83.6111 | 726.3889 | 98405.7 | 21.1 | 4.8 | 0.15 | 13.7 | 21.3212 | 13.06
2012-07-23 11:00 | 77.5 | 835 | 98405.7 | 22.1833 | 5.6 | 0.15 | 13.7 | 21.9955 | 13.06
2012-07-23 12:00 | 68.6111 | 871.9444 | 98405.7 | 22.9833 | 5.3 | 0.15 | 13.7 | 22.4934 | 13.06
2012-07-23 13:00 | 64.7222 | 892.5 | 98405.7 | 23.7833 | 5.9 | 0.15 | 13.7 | 22.9913 | 13.06
2012-07-23 14:00 | 71.3889 | 818.3333 | 98405.7 | 24.4167 | 5.1 | 0.15 | 13.7 | 23.3855 | 13.06
2012-07-23 15:00 | 76.3889 | 701.6667 | 98405.7 | 24.9 | 4.1 | 0.15 | 13.7 | 23.6864 | 13.06
2012-07-23 16:00 | 75.5556 | 551.6667 | 98405.7 | 25.0833 | 3.3 | 0.15 | 13.7 | 23.8005 | 13.06
2012-07-23 17:00 | 69.7222 | 410.5556 | 98405.7 | 25.25 | 3.5 | 0.15 | 13.7 | 23.9042 | 13.06
2012-07-23 18:00 | 57.2222 | 257.7778 | 98405.7 | 24.9167 | 4.9 | 0.15 | 13.7 | 23.6967 | 13.06
2012-07-23 19:00 | 37.7778 | 116.9444 | 98405.7 | 23.55 | 4.8 | 0.15 | 13.7 | 22.8461 | 13.06
2012-07-23 20:00 | 8.0556 | 14.1667 | 98405.7 | 20.2833 | 4.3 | 0.15 | 13.7 | 20.8129 | 13.06
2012-07-23 21:00 | 0 | 0 | 98405.7 | 17.4167 | 4 | 0.15 | 13.7 | 19.0287 | 13.06
2012-07-23 22:00 | 0 | 0 | 98405.7 | 16.05 | 3.7 | 0.15 | 13.7 | 18.1781 | 13.06
2012-07-23 23:00 | 0 | 0 | 98405.7 | 15.4 | 2.7 | 0.15 | 13.7 | 17.7736 | 13.06
2012-07-24 | 0 | 0 | 98405.7 | 14.7 | 2.6 | 0.15 | 13.7 | 17.3379 | 13.06
2012-07-24 01:00 | 0 | 0 | 98405.7 | 13.45 | 4.1 | 0.15 | 13.7 | 16.5599 | 13.06
2012-07-24 02:00 | 0 | 0 | 98405.7 | 12.5167 | 4.5 | 0.15 | 13.7 | 15.979 | 13.06
2012-07-24 03:00 | 0 | 0 | 98405.7 | 11.9333 | 5.1 | 0.15 | 13.7 | 15.6159 | 13.06
2012-07-24 04:00 | 0 | 0 | 98405.7 | 11.45 | 5.6 | 0.15 | 13.7 | 15.3151 | 13.06
2012-07-24 05:00 | 16.1111 | 35 | 98405.7 | 12.15 | 7.1 | 0.15 | 13.7 | 15.7508 | 13.06
2012-07-24 06:00 | 42.2222 | 158.8889 | 98405.7 | 15.1 | 7.4 | 0.15 | 13.7 | 17.5868 | 13.06
2012-07-24 07:00 | 57.2222 | 306.1111 | 98405.7 | 18.8 | 7.4 | 0.15 | 13.7 | 19.8897 | 13.06
2012-07-24 08:00 | 71.6667 | 445.5556 | 98405.7 | 22.05 | 7.5 | 0.15 | 13.7 | 21.9125 | 13.06
2012-07-24 09:00 | 86.1111 | 595.2778 | 98405.7 | 24.2333 | 7.9 | 0.15 | 13.7 | 23.2714 | 13.06
2012-07-24 10:00 | 130.2778 | 718.8889 | 98405.7 | 25.3833 | 9.2 | 0.15 | 13.7 | 23.9872 | 13.06
2012-07-24 11:00 | 183.0556 | 804.1667 | 98405.7 | 25.8333 | 7.7 | 0.15 | 13.7 | 24.2673 | 13.06
2012-07-24 12:00 | 251.9444 | 743.6111 | 98405.7 | 25.9167 | 8.3 | 0.15 | 13.7 | 24.3191 | 13.06
2012-07-24 13:00 | 331.3889 | 648.8889 | 98405.7 | 25.9667 | 9.8 | 0.15 | 13.7 | 24.3503 | 13.06
2012-07-24 14:00 | 229.4444 | 682.5 | 98405.7 | 26.65 | 9.5 | 0.15 | 13.7 | 24.7756 | 13.06
2012-07-24 15:00 | 178.0556 | 661.1111 | 98405.7 | 27.5333 | 9.3 | 0.15 | 13.7 | 25.3253 | 13.06
2012-07-24 16:00 | 194.4444 | 487.7778 | 98405.7 | 27.8833 | 9.1 | 0.15 | 13.7 | 25.5432 | 13.06
2012-07-24 17:00 | 137.7778 | 385.8333 | 98405.7 | 27.8 | 7.9 | 0.15 | 13.7 | 25.4913 | 13.06
2012-07-24 18:00 | 86.1111 | 210 | 98405.7 | 27.2833 | 7.5 | 0.15 | 13.7 | 25.1697 | 13.06
2012-07-24 19:00 | 48.8889 | 97.2222 | 98405.7 | 26.0167 | 8.2 | 0.15 | 13.7 | 24.3814 | 13.06
2012-07-24 20:00 | 9.4444 | 11.9444 | 98405.7 | 22.65 | 8.8 | 0.15 | 13.7 | 22.286 | 13.06
2012-07-24 21:00 | 0 | 0 | 98405.7 | 19.8833 | 9.8 | 0.15 | 13.7 | 20.564 | 13.06
2012-07-24 22:00 | 0 | 0 | 98405.7 | 18.3667 | 9.2 | 0.15 | 13.7 | 19.62 | 13.06
2012-07-24 23:00 | 0 | 0 | 98405.7 | 17.5167 | 7.6 | 0.15 | 13.7 | 19.091 | 13.06
2012-07-25 | 0 | 0 | 98405.7 | 16.6333 | 6.9 | 0.15 | 13.7 | 18.5412 | 13.06
2012-07-25 01:00 | 0 | 0 | 98405.7 | 15.9167 | 6.1 | 0.15 | 13.7 | 18.0951 | 13.06
2012-07-25 02:00 | 0 | 0 | 98405.7 | 15.2833 | 6.1 | 0.15 | 13.7 | 17.7009 | 13.06
2012-07-25 03:00 | 0 | 0 | 98405.7 | 14.6167 | 6.6 | 0.15 | 13.7 | 17.286 | 13.06
2012-07-25 04:00 | 0 | 0 | 98405.7 | 15.2167 | 6.5 | 0.15 | 13.7 | 17.6595 | 13.06
2012-07-25 05:00 | 20.5556 | 28.0556 | 98405.7 | 16.3833 | 6.1 | 0.15 | 13.7 | 18.3856 | 13.06
2012-07-25 06:00 | 63.0556 | 134.4444 | 98405.7 | 19.1667 | 6.6 | 0.15 | 13.7 | 20.1179 | 13.06
2012-07-25 07:00 | 93.0556 | 269.7222 | 98405.7 | 20.8333 | 6.3 | 0.15 | 13.7 | 21.1553 | 13.06
2012-07-25 08:00 | 115 | 413.3333 | 98405.7 | 22.4167 | 5 | 0.15 | 13.7 | 22.1407 | 13.06
2012-07-25 09:00 | 124.4444 | 556.1111 | 98405.7 | 23.8333 | 4.7 | 0.15 | 13.7 | 23.0225 | 13.06
2012-07-25 10:00 | 130.2778 | 690 | 98405.7 | 25.85 | 4.1 | 0.15 | 13.7 | 24.2776 | 13.06
2012-07-25 11:00 | 127.7778 | 801.1111 | 98405.7 | 27.9667 | 3.3 | 0.15 | 13.7 | 25.5951 | 13.06
2012-07-25 12:00 | 138.8889 | 843.6111 | 98405.7 | 28.8333 | 2.4 | 0.15 | 13.7 | 26.1345 | 13.06
2012-07-25 13:00 | 164.7222 | 836.9444 | 98405.7 | 29.25 | 3.3 | 0.15 | 13.7 | 26.3938 | 13.06
2012-07-25 14:00 | 208.8889 | 665.8333 | 98405.7 | 29.3833 | 4.7 | 0.15 | 13.7 | 26.4768 | 13.06
2012-07-25 15:00 | 207.7778 | 456.3889 | 98405.7 | 29.1833 | 4 | 0.15 | 13.7 | 26.3523 | 13.06
2012-07-25 16:00 | 186.1111 | 398.3333 | 98405.7 | 29.0667 | 4 | 0.15 | 13.7 | 26.2797 | 13.06
2012-07-25 17:00 | 148.3333 | 305.8333 | 98405.7 | 28.9833 | 4 | 0.15 | 13.7 | 26.2278 | 13.06
2012-07-25 18:00 | 99.1667 | 218.6111 | 98405.7 | 28.65 | 3.1 | 0.15 | 13.7 | 26.0204 | 13.06
2012-07-25 19:00 | 56.1111 | 94.1667 | 98405.7 | 27.2 | 3.3 | 0.15 | 13.7 | 25.1179 | 13.06
2012-07-25 20:00 | 8.0556 | 9.4444 | 98405.7 | 24.1 | 3.3 | 0.15 | 13.7 | 23.1884 | 13.06
2012-07-25 21:00 | 0 | 0 | 98405.7 | 21.3 | 3.2 | 0.15 | 13.7 | 21.4457 | 13.06
2012-07-25 22:00 | 0 | 0 | 98405.7 | 19.7333 | 2.4 | 0.15 | 13.7 | 20.4706 | 13.06
2012-07-25 23:00 | 0 | 0 | 98405.7 | 18.45 | 3 | 0.15 | 13.7 | 19.6719 | 13.06
2012-07-26 | 0 | 0 | 98405.7 | 17.8667 | 4.7 | 0.15 | 13.7 | 19.3088 | 13.06
2012-07-26 01:00 | 0 | 0 | 98405.7 | 17.2667 | 4.1 | 0.15 | 13.7 | 18.9354 | 13.06
2012-07-26 02:00 | 0 | 0 | 98405.7 | 16.7833 | 3.1 | 0.15 | 13.7 | 18.6345 | 13.06
2012-07-26 03:00 | 0 | 0 | 98405.7 | 17 | 2.6 | 0.15 | 13.7 | 18.7694 | 13.06
2012-07-26 04:00 | 0 | 0 | 98405.7 | 16.4667 | 2.3 | 0.15 | 13.7 | 18.4375 | 13.06
2012-07-26 05:00 | 24.4444 | 28.3333 | 98405.7 | 16.7167 | 1.7 | 0.15 | 13.7 | 18.5931 | 13.06
2012-07-26 06:00 | 96.3889 | 121.9444 | 98405.7 | 18.5333 | 2.6 | 0.15 | 13.7 | 19.7237 | 13.06
2012-07-26 07:00 | 138.3333 | 262.2222 | 98405.7 | 20.3 | 3.5 | 0.15 | 13.7 | 20.8233 | 13.06
2012-07-26 08:00 | 161.9444 | 405.5556 | 98405.7 | 22.1333 | 3.9 | 0.15 | 13.7 | 21.9644 | 13.06
2012-07-26 09:00 | 190.8333 | 541.3889 | 98405.7 | 23.75 | 3.7 | 0.15 | 13.7 | 22.9706 | 13.06
2012-07-26 10:00 | 215.5556 | 650 | 98405.7 | 25.35 | 3.9 | 0.15 | 13.7 | 23.9664 | 13.06
2012-07-26 11:00 | 196.1111 | 763.3333 | 98405.7 | 26.65 | 4.9 | 0.15 | 13.7 | 24.7756 | 13.06
2012-07-26 12:00 | 188.6111 | 823.8889 | 98405.7 | 28 | 4.7 | 0.15 | 13.7 | 25.6158 | 13.06
2012-07-26 13:00 | 207.5 | 818.6111 | 98405.7 | 28.6 | 5.4 | 0.15 | 13.7 | 25.9892 | 13.06
2012-07-26 14:00 | 215.2778 | 732.7778 | 98405.7 | 28.9167 | 7.6 | 0.15 | 13.7 | 26.1863 | 13.06
2012-07-26 15:00 | 197.7778 | 626.3889 | 98405.7 | 29.0167 | 6.7 | 0.15 | 13.7 | 26.2486 | 13.06
2012-07-26 16:00 | 175.5556 | 487.7778 | 98405.7 | 28.8333 | 6 | 0.15 | 13.7 | 26.1345 | 13.06
2012-07-26 17:00 | 148.3333 | 347.5 | 98405.7 | 28.5333 | 5.5 | 0.15 | 13.7 | 25.9477 | 13.06
2012-07-26 18:00 | 113.3333 | 199.1667 | 98405.7 | 27.6 | 7.3 | 0.15 | 13.7 | 25.3668 | 13.06
2012-07-26 19:00 | 58.3333 | 79.1667 | 98405.7 | 26.3833 | 6.6 | 0.15 | 13.7 | 24.6096 | 13.06
2012-07-26 20:00 | 6.9444 | 7.2222 | 98405.7 | 24.8333 | 7.6 | 0.15 | 13.7 | 23.6449 | 13.06
2012-07-26 21:00 | 0 | 0 | 98405.7 | 23.55 | 6.6 | 0.15 | 13.7 | 22.8461 | 13.06
2012-07-26 22:00 | 0 | 0 | 98405.7 | 22.45 | 5.7 | 0.15 | 13.7 | 22.1615 | 13.06
2012-07-26 23:00 | 0 | 0 | 98405.7 | 21 | 4.6 | 0.15 | 13.7 | 21.259 | 13.06
2012-07-27 | 0 | 0 | 98405.7 | 20.95 | 4.5 | 0.15 | 13.7 | 21.2279 | 13.06
2012-07-27 01:00 | 0 | 0 | 98405.7 | 20.4167 | 4.9 | 0.15 | 13.7 | 20.8959 | 13.06
2012-07-27 02:00 | 0 | 0 | 98405.7 | 19.6667 | 4.9 | 0.15 | 13.7 | 20.4291 | 13.06
2012-07-27 03:00 | 0 | 0 | 98405.7 | 19.3333 | 4.8 | 0.15 | 13.7 | 20.2217 | 13.06
2012-07-27 04:00 | 0 | 0 | 98405.7 | 18.7667 | 3.1 | 0.15 | 13.7 | 19.869 | 13.06
2012-07-27 05:00 | 17.2222 | 20.5556 | 98405.7 | 18.4167 | 3 | 0.15 | 13.7 | 19.6511 | 13.06
2012-07-27 06:00 | 65.8333 | 124.7222 | 98405.7 | 19.95 | 3.1 | 0.15 | 13.7 | 20.6055 | 13.06
2012-07-27 07:00 | 100 | 262.2222 | 98405.7 | 23.1833 | 4.7 | 0.15 | 13.7 | 22.6179 | 13.06
2012-07-27 08:00 | 156.3889 | 410 | 98405.7 | 24.7667 | 4.9 | 0.15 | 13.7 | 23.6034 | 13.06
2012-07-27 09:00 | 182.2222 | 494.1667 | 98405.7 | 25.7167 | 5 | 0.15 | 13.7 | 24.1947 | 13.06
2012-07-27 10:00 | 331.6667 | 452.5 | 98405.7 | 26.3833 | 5.3 | 0.15 | 13.7 | 24.6096 | 13.06
2012-07-27 11:00 | 182.5 | 762.5 | 98405.7 | 28.15 | 5.8 | 0.15 | 13.7 | 25.7092 | 13.06
2012-07-27 12:00 | 189.1667 | 806.3889 | 98405.7 | 29.2667 | 6.5 | 0.15 | 13.7 | 26.4042 | 13.06
2012-07-27 13:00 | 182.7778 | 819.1667 | 98405.7 | 30.1833 | 4.1 | 0.15 | 13.7 | 26.9747 | 13.06
2012-07-27 14:00 | 200 | 722.5 | 98405.7 | 30.4667 | 7.5 | 0.15 | 13.7 | 27.1511 | 13.06
2012-07-27 15:00 | 182.7778 | 265.2778 | 98405.7 | 29.2667 | 4.3 | 0.15 | 13.7 | 26.4042 | 13.06
2012-07-27 16:00 | 36.3889 | 36.3889 | 98405.7 | 24.6333 | 5.6 | 0.15 | 13.7 | 23.5204 | 13.06
2012-07-27 17:00 | 181.1111 | 198.6111 | 98405.7 | 23.7667 | 5.6 | 0.15 | 13.7 | 22.981 | 13.06
2012-07-27 18:00 | 118.0556 | 128.3333 | 98405.7 | 23.9 | 4.8 | 0.15 | 13.7 | 23.064 | 13.06
2012-07-27 19:00 | 20 | 20 | 98405.7 | 22.8333 | 5.7 | 0.15 | 13.7 | 22.4001 | 13.06
2012-07-27 20:00 | 7.2222 | 7.2222 | 98405.7 | 21.55 | 4.3 | 0.15 | 13.7 | 21.6013 | 13.06
2012-07-27 21:00 | 0 | 0 | 98405.7 | 21.0167 | 3.9 | 0.15 | 13.7 | 21.2694 | 13.06
2012-07-27 22:00 | 0 | 0 | 98405.7 | 20.75 | 5.1 | 0.15 | 13.7 | 21.1034 | 13.06
2012-07-27 23:00 | 0 | 0 | 98405.7 | 21.1 | 5.1 | 0.15 | 13.7 | 21.3212 | 13.06
2012-07-28 | 0 | 0 | 98405.7 | 19.4333 | 3.4 | 0.15 | 13.7 | 20.2839 | 13.06
2012-07-28 01:00 | 0 | 0 | 98405.7 | 18.7 | 4 | 0.15 | 13.7 | 19.8275 | 13.06
2012-07-28 02:00 | 0 | 0 | 98405.7 | 18.65 | 3.9 | 0.15 | 13.7 | 19.7964 | 13.06
2012-07-28 03:00 | 0 | 0 | 98405.7 | 18.4333 | 4 | 0.15 | 13.7 | 19.6615 | 13.06
2012-07-28 04:00 | 0 | 0 | 98405.7 | 18.3 | 4.7 | 0.15 | 13.7 | 19.5785 | 13.06
2012-07-28 05:00 | 0 | 0 | 98405.7 | 18.15 | 5.2 | 0.15 | 13.7 | 19.4852 | 13.06
2012-07-28 06:00 | 3.0556 | 3.0556 | 98405.7 | 18.2333 | 4.7 | 0.15 | 13.7 | 19.537 | 13.06
2012-07-28 07:00 | 63.0556 | 63.0556 | 98405.7 | 18.4833 | 5.9 | 0.15 | 13.7 | 19.6926 | 13.06
2012-07-28 08:00 | 138.6111 | 138.8889 | 98405.7 | 18.6667 | 6.6 | 0.15 | 13.7 | 19.8067 | 13.06
2012-07-28 09:00 | 156.9444 | 157.2222 | 98405.7 | 19.0333 | 6.9 | 0.15 | 13.7 | 20.0349 | 13.06
2012-07-28 10:00 | 90.2778 | 90.2778 | 98405.7 | 19.1333 | 6.1 | 0.15 | 13.7 | 20.0972 | 13.06
2012-07-28 11:00 | 216.3889 | 217.2222 | 98405.7 | 19.5833 | 5.2 | 0.15 | 13.7 | 20.3773 | 13.06
2012-07-28 12:00 | 142.2222 | 142.2222 | 98405.7 | 18.8833 | 7 | 0.15 | 13.7 | 19.9416 | 13.06
2012-07-28 13:00 | 193.0556 | 193.3333 | 98405.7 | 19.6167 | 7.6 | 0.15 | 13.7 | 20.398 | 13.06
2012-07-28 14:00 | 305.5556 | 308.6111 | 98405.7 | 20.45 | 7.6 | 0.15 | 13.7 | 20.9167 | 13.06
2012-07-28 15:00 | 301.9444 | 317.5 | 98405.7 | 21.05 | 7.1 | 0.15 | 13.7 | 21.2901 | 13.06
2012-07-28 16:00 | 290 | 338.6111 | 98405.7 | 21.3 | 6.5 | 0.15 | 13.7 | 21.4457 | 13.06
2012-07-28 17:00 | 219.4444 | 231.6667 | 98405.7 | 21.3833 | 5.6 | 0.15 | 13.7 | 21.4976 | 13.06
2012-07-28 18:00 | 153.3333 | 185.5556 | 98405.7 | 21.5167 | 4.9 | 0.15 | 13.7 | 21.5806 | 13.06
2012-07-28 19:00 | 56.3889 | 57.2222 | 98405.7 | 20.9833 | 4.3 | 0.15 | 13.7 | 21.2486 | 13.06
2012-07-28 20:00 | 1.6667 | 1.6667 | 98405.7 | 19.9 | 2.3 | 0.15 | 13.7 | 20.5744 | 13.06
2012-07-28 21:00 | 0 | 0 | 98405.7 | 20.4333 | 1.9 | 0.15 | 13.7 | 20.9063 | 13.06
2012-07-28 22:00 | 0 | 0 | 98405.7 | 20.0333 | 1.9 | 0.15 | 13.7 | 20.6573 | 13.06
2012-07-28 23:00 | 0 | 0 | 98405.7 | 18.9667 | 2.1 | 0.15 | 13.7 | 19.9935 | 13.06
2012-07-29 | 0 | 0 | 98405.7 | 18.2 | 2.4 | 0.15 | 13.7 | 19.5163 | 13.06
2012-07-29 01:00 | 0 | 0 | 98405.7 | 17.95 | 2.6 | 0.15 | 13.7 | 19.3607 | 13.06
2012-07-29 02:00 | 0 | 0 | 98405.7 | 17.3167 | 2.4 | 0.15 | 13.7 | 18.9665 | 13.06
2012-07-29 03:00 | 0 | 0 | 98405.7 | 16.1333 | 3.4 | 0.15 | 13.7 | 18.23 | 13.06
2012-07-29 04:00 | 0 | 0 | 98405.7 | 15.3333 | 5.2 | 0.15 | 13.7 | 17.7321 | 13.06
2012-07-29 05:00 | 6.9444 | 6.9444 | 98405.7 | 14.5667 | 4.4 | 0.15 | 13.7 | 17.2549 | 13.06
2012-07-29 06:00 | 74.4444 | 106.9444 | 98405.7 | 14.75 | 4.1 | 0.15 | 13.7 | 17.369 | 13.06
2012-07-29 07:00 | 161.1111 | 313.8889 | 98405.7 | 15.8 | 5.3 | 0.15 | 13.7 | 18.0225 | 13.06
2012-07-29 08:00 | 159.7222 | 340.8333 | 98405.7 | 16.2 | 5.3 | 0.15 | 13.7 | 18.2715 | 13.06
2012-07-29 09:00 | 219.1667 | 411.6667 | 98405.7 | 16.8167 | 5.2 | 0.15 | 13.7 | 18.6553 | 13.06
2012-07-29 10:00 | 296.9444 | 465 | 98405.7 | 16.9667 | 5.7 | 0.15 | 13.7 | 18.7487 | 13.06
2012-07-29 11:00 | 306.3889 | 536.6667 | 98405.7 | 18.3 | 6.3 | 0.15 | 13.7 | 19.5785 | 13.06
2012-07-29 12:00 | 290 | 724.7222 | 98405.7 | 19.25 | 5.4 | 0.15 | 13.7 | 20.1698 | 13.06
2012-07-29 13:00 | 321.3889 | 511.6667 | 98405.7 | 19.4833 | 4.3 | 0.15 | 13.7 | 20.315 | 13.06
2012-07-29 14:00 | 158.3333 | 811.1111 | 98405.7 | 20.45 | 5 | 0.15 | 13.7 | 20.9167 | 13.06
2012-07-29 15:00 | 195.8333 | 621.9444 | 98405.7 | 20.3667 | 4.2 | 0.15 | 13.7 | 20.8648 | 13.06
2012-07-29 16:00 | 186.6667 | 311.9444 | 98405.7 | 19.7833 | 3.4 | 0.15 | 13.7 | 20.5017 | 13.06
2012-07-29 17:00 | 172.2222 | 216.6667 | 98405.7 | 19.4 | 10.7 | 0.15 | 13.7 | 20.2632 | 13.06
2012-07-29 18:00 | 123.0556 | 230.2778 | 98405.7 | 19.6833 | 7.2 | 0.15 | 13.7 | 20.4395 | 13.06
2012-07-29 19:00 | 71.1111 | 116.6667 | 98405.7 | 18.9 | 6.2 | 0.15 | 13.7 | 19.952 | 13.06
2012-07-29 20:00 | 6.9444 | 8.0556 | 98405.7 | 17.0667 | 9.1 | 0.15 | 13.7 | 18.8109 | 13.06
2012-07-29 21:00 | 0 | 0 | 98405.7 | 15.7167 | 9 | 0.15 | 13.7 | 17.9707 | 13.06
2012-07-29 22:00 | 0 | 0 | 98405.7 | 15.05 | 7.8 | 0.15 | 13.7 | 17.5557 | 13.06
2012-07-29 23:00 | 0 | 0 | 98405.7 | 15.6167 | 7.1 | 0.15 | 13.7 | 17.9084 | 13.06
2012-07-30 | 0 | 0 | 98405.7 | 15.6333 | 7.1 | 0.15 | 13.7 | 17.9188 | 13.06
2012-07-30 01:00 | 0 | 0 | 98405.7 | 14.0167 | 5.1 | 0.15 | 13.7 | 16.9126 | 13.06
2012-07-30 02:00 | 0 | 0 | 98405.7 | 13.0333 | 3.4 | 0.15 | 13.7 | 16.3005 | 13.06
2012-07-30 03:00 | 0 | 0 | 98405.7 | 12.8333 | 2.1 | 0.15 | 13.7 | 16.1761 | 13.06
2012-07-30 04:00 | 0 | 0 | 98405.7 | 12.8333 | 2.3 | 0.15 | 13.7 | 16.1761 | 13.06
2012-07-30 05:00 | 10.2778 | 10.2778 | 98405.7 | 12.8333 | 2.4 | 0.15 | 13.7 | 16.1761 | 13.06
2012-07-30 06:00 | 68.6111 | 110.5556 | 98405.7 | 13.3167 | 2.8 | 0.15 | 13.7 | 16.4769 | 13.06
2012-07-30 07:00 | 109.1667 | 266.9444 | 98405.7 | 14.1667 | 4.6 | 0.15 | 13.7 | 17.0059 | 13.06
2012-07-30 08:00 | 178.8889 | 363.6111 | 98405.7 | 15.2667 | 6 | 0.15 | 13.7 | 17.6906 | 13.06
2012-07-30 09:00 | 233.0556 | 490.2778 | 98405.7 | 16.2667 | 6 | 0.15 | 13.7 | 18.313 | 13.06
2012-07-30 10:00 | 205 | 503.8889 | 98405.7 | 17.0333 | 5.8 | 0.15 | 13.7 | 18.7901 | 13.06
2012-07-30 11:00 | 160 | 787.2222 | 98405.7 | 18.1667 | 4.8 | 0.15 | 13.7 | 19.4955 | 13.06
2012-07-30 12:00 | 234.4444 | 628.0556 | 98405.7 | 18.4667 | 3.9 | 0.15 | 13.7 | 19.6823 | 13.06
2012-07-30 13:00 | 182.5 | 791.3889 | 98405.7 | 19.0833 | 2.5 | 0.15 | 13.7 | 20.0661 | 13.06
2012-07-30 14:00 | 242.2222 | 495 | 98405.7 | 18.5833 | 2 | 0.15 | 13.7 | 19.7549 | 13.06
2012-07-30 15:00 | 77.7778 | 77.7778 | 98405.7 | 13.8833 | 1.8 | 0.15 | 13.7 | 16.8296 | 13.06
2012-07-30 16:00 | 125.5556 | 126.6667 | 98405.7 | 14.9 | 2.3 | 0.15 | 13.7 | 17.4624 | 13.06
2012-07-30 17:00 | 118.3333 | 118.8889 | 98405.7 | 15.8333 | 2.6 | 0.15 | 13.7 | 18.0433 | 13.06
2012-07-30 18:00 | 115 | 172.5 | 98405.7 | 16.6833 | 2.5 | 0.15 | 13.7 | 18.5723 | 13.06
2012-07-30 19:00 | 36.9444 | 39.1667 | 98405.7 | 16.4333 | 2 | 0.15 | 13.7 | 18.4167 | 13.06
2012-07-30 20:00 | 3.6111 | 4.4444 | 98405.7 | 15.8 | 1.6 | 0.15 | 13.7 | 18.0225 | 13.06
2012-07-30 21:00 | 0 | 0 | 98405.7 | 14.9167 | 1.1 | 0.15 | 13.7 | 17.4727 | 13.06
2012-07-30 22:00 | 0 | 0 | 98405.7 | 14.2833 | 1 | 0.15 | 13.7 | 17.0785 | 13.06
2012-07-30 23:00 | 0 | 0 | 98405.7 | 13.7167 | 1.6 | 0.15 | 13.7 | 16.7259 | 13.06
2012-07-31 | 0 | 0 | 98405.7 | 14.7667 | 2.5 | 0.15 | 13.7 | 17.3794 | 13.06
2012-07-31 01:00 | 0 | 0 | 98405.7 | 14.5333 | 2.5 | 0.15 | 13.7 | 17.2341 | 13.06
2012-07-31 02:00 | 0 | 0 | 98405.7 | 14.0833 | 2.6 | 0.15 | 13.7 | 16.9541 | 13.06
2012-07-31 03:00 | 0 | 0 | 98405.7 | 13.5333 | 2.6 | 0.15 | 13.7 | 16.6117 | 13.06
2012-07-31 04:00 | 0 | 0 | 98405.7 | 13.1833 | 2.1 | 0.15 | 13.7 | 16.3939 | 13.06
2012-07-31 05:00 | 12.5 | 13.6111 | 98405.7 | 12.8667 | 1.7 | 0.15 | 13.7 | 16.1968 | 13.06
2012-07-31 06:00 | 83.8889 | 101.6667 | 98405.7 | 14.3667 | 1.9 | 0.15 | 13.7 | 17.1304 | 13.06
2012-07-31 07:00 | 166.3889 | 269.1667 | 98405.7 | 15.7333 | 2.6 | 0.15 | 13.7 | 17.981 | 13.06
2012-07-31 08:00 | 300.2778 | 382.7778 | 98405.7 | 16.55 | 2.7 | 0.15 | 13.7 | 18.4893 | 13.06
2012-07-31 09:00 | 342.7778 | 370.8333 | 98405.7 | 17.2 | 2.8 | 0.15 | 13.7 | 18.8939 | 13.06
2012-07-31 10:00 | 416.1111 | 498.8889 | 98405.7 | 18.4333 | 3 | 0.15 | 13.7 | 19.6615 | 13.06
2012-07-31 11:00 | 464.7222 | 560.8333 | 98405.7 | 19.4333 | 4.1 | 0.15 | 13.7 | 20.2839 | 13.06
2012-07-31 12:00 | 386.9444 | 449.7222 | 98405.7 | 19.6833 | 4.3 | 0.15 | 13.7 | 20.4395 | 13.06
2012-07-31 13:00 | 231.9444 | 231.9444 | 98405.7 | 18.8667 | 4.1 | 0.15 | 13.7 | 19.9312 | 13.06
2012-07-31 14:00 | 195.8333 | 196.1111 | 98405.7 | 18.6667 | 3.6 | 0.15 | 13.7 | 19.8067 | 13.06
2012-07-31 15:00 | 161.9444 | 162.2222 | 98405.7 | 18.4833 | 1.7 | 0.15 | 13.7 | 19.6926 | 13.06
2012-07-31 16:00 | 329.4444 | 352.7778 | 98405.7 | 19.5667 | 3.2 | 0.15 | 13.7 | 20.3669 | 13.06
2012-07-31 17:00 | 79.7222 | 79.7222 | 98405.7 | 19.0667 | 2.7 | 0.15 | 13.7 | 20.0557 | 13.06
2012-07-31 18:00 | 16.1111 | 16.1111 | 98405.7 | 18.25 | 2.9 | 0.15 | 13.7 | 19.5474 | 13.06
2012-07-31 19:00 | 22.5 | 22.5 | 98405.7 | 18.5667 | 2.4 | 0.15 | 13.7 | 19.7445 | 13.06
2012-07-31 20:00 | 1.9444 | 1.9444 | 98405.7 | 18.4833 | 1.9 | 0.15 | 13.7 | 19.6926 | 13.06
2012-07-31 21:00 | 0 | 0 | 98405.7 | 18.1 | 1.8 | 0.15 | 13.7 | 19.454 | 13.06
2012-07-31 22:00 | 0 | 0 | 98405.7 | 18.1167 | 2.2 | 0.15 | 13.7 | 19.4644 | 13.06
2012-07-31 23:00 | 0 | 0 | 98405.7 | 17.8167 | 3.1 | 0.15 | 13.7 | 19.2777 | 13.06
2012-08-01 | 0 | 0 | 98405.7 | 17.15 | 5.2 | 0.15 | 13.7 | 18.8628 | 13.06
2012-08-01 01:00 | 0 | 0 | 98405.7 | 15.65 | 7.8 | 0.15 | 13.7 | 17.9292 | 13.06
2012-08-01 02:00 | 0 | 0 | 98405.7 | 15.8667 | 7.2 | 0.15 | 13.7 | 18.064 | 13.06
2012-08-01 03:00 | 0 | 0 | 98405.7 | 15.1667 | 6.5 | 0.15 | 13.7 | 17.6283 | 13.06
2012-08-01 04:00 | 0 | 0 | 98405.7 | 14.7833 | 6 | 0.15 | 13.7 | 17.3897 | 13.06
2012-08-01 05:00 | 12.7778 | 19.1667 | 98405.7 | 14.9833 | 5.9 | 0.15 | 13.7 | 17.5142 | 13.06
2012-08-01 06:00 | 49.4444 | 130.8333 | 98405.7 | 16.7333 | 4.5 | 0.15 | 13.7 | 18.6034 | 13.06
2012-08-01 07:00 | 68.3333 | 270.2778 | 98405.7 | 18.4667 | 4.4 | 0.15 | 13.7 | 19.6823 | 13.06
2012-08-01 08:00 | 69.1667 | 426.9444 | 98405.7 | 20.4167 | 4.4 | 0.15 | 13.7 | 20.8959 | 13.06
2012-08-01 09:00 | 71.1111 | 568.0556 | 98405.7 | 21.9833 | 4.8 | 0.15 | 13.7 | 21.871 | 13.06
2012-08-01 10:00 | 74.4444 | 700.2778 | 98405.7 | 23.4667 | 4.7 | 0.15 | 13.7 | 22.7943 | 13.06
2012-08-01 11:00 | 69.1667 | 807.2222 | 98405.7 | 24.95 | 4.3 | 0.15 | 13.7 | 23.7175 | 13.06
2012-08-01 12:00 | 65 | 864.7222 | 98405.7 | 26 | 3.8 | 0.15 | 13.7 | 24.371 | 13.06
2012-08-01 13:00 | 69.1667 | 855.8333 | 98405.7 | 26.7333 | 2 | 0.15 | 13.7 | 24.8274 | 13.06
2012-08-01 14:00 | 78.0556 | 780.2778 | 98405.7 | 27.2333 | 2.1 | 0.15 | 13.7 | 25.1386 | 13.06
2012-08-01 15:00 | 87.7778 | 664.1667 | 98405.7 | 27.7667 | 3.4 | 0.15 | 13.7 | 25.4706 | 13.06
2012-08-01 16:00 | 125 | 455.8333 | 98405.7 | 27.9167 | 2.6 | 0.15 | 13.7 | 25.5639 | 13.06
2012-08-01 17:00 | 122.5 | 353.3333 | 98405.7 | 28.25 | 2.3 | 0.15 | 13.7 | 25.7714 | 13.06
2012-08-01 18:00 | 117.5 | 166.1111 | 98405.7 | 27.8833 | 3.8 | 0.15 | 13.7 | 25.5432 | 13.06
2012-08-01 19:00 | 30 | 30 | 98405.7 | 26.9667 | 4.1 | 0.15 | 13.7 | 24.9727 | 13.06
2012-08-01 20:00 | 0 | 0 | 98405.7 | 26.2167 | 1.8 | 0.15 | 13.7 | 24.5059 | 13.06
2012-08-01 21:00 | 0 | 0 | 98405.7 | 25.4333 | 2.2 | 0.15 | 13.7 | 24.0183 | 13.06
2012-08-01 22:00 | 0 | 0 | 98405.7 | 25.05 | 2.2 | 0.15 | 13.7 | 23.7797 | 13.06
2012-08-01 23:00 | 0 | 0 | 98405.7 | 24.3333 | 2.4 | 0.15 | 13.7 | 23.3337 | 13.06
2012-08-02 | 0 | 0 | 98405.7 | 23.8667 | 2 | 0.15 | 13.7 | 23.0432 | 13.06
2012-08-02 01:00 | 0 | 0 | 98405.7 | 23.45 | 1.8 | 0.15 | 13.7 | 22.7839 | 13.06
2012-08-02 02:00 | 0 | 0 | 98405.7 | 22.6 | 2.6 | 0.15 | 13.7 | 22.2548 | 13.06
2012-08-02 03:00 | 0 | 0 | 98405.7 | 22.1833 | 3.4 | 0.15 | 13.7 | 21.9955 | 13.06
2012-08-02 04:00 | 0 | 0 | 98405.7 | 20.4 | 4.2 | 0.15 | 13.7 | 20.8856 | 13.06
2012-08-02 05:00 | 14.4444 | 14.4444 | 98405.7 | 19.1667 | 3.4 | 0.15 | 13.7 | 20.1179 | 13.06
2012-08-02 06:00 | 56.6667 | 58.0556 | 98405.7 | 19.4833 | 3.8 | 0.15 | 13.7 | 20.315 | 13.06
2012-08-02 07:00 | 136.3889 | 151.6667 | 98405.7 | 20.0333 | 4.7 | 0.15 | 13.7 | 20.6573 | 13.06
2012-08-02 08:00 | 231.6667 | 286.1111 | 98405.7 | 21.1167 | 5 | 0.15 | 13.7 | 21.3316 | 13.06
2012-08-02 09:00 | 208.3333 | 313.6111 | 98405.7 | 21.7 | 4.6 | 0.15 | 13.7 | 21.6947 | 13.06
2012-08-02 10:00 | 236.6667 | 266.9444 | 98405.7 | 21.7833 | 5 | 0.15 | 13.7 | 21.7465 | 13.06
2012-08-02 11:00 | 313.8889 | 437.5 | 98405.7 | 22.0167 | 5.6 | 0.15 | 13.7 | 21.8918 | 13.06
2012-08-02 12:00 | 358.0556 | 536.6667 | 98405.7 | 22.5333 | 6.2 | 0.15 | 13.7 | 22.2133 | 13.06
2012-08-02 13:00 | 310 | 335 | 98405.7 | 22.1 | 5.5 | 0.15 | 13.7 | 21.9436 | 13.06
2012-08-02 14:00 | 322.2222 | 332.2222 | 98405.7 | 22.1 | 5.4 | 0.15 | 13.7 | 21.9436 | 13.06
2012-08-02 15:00 | 242.7778 | 247.2222 | 98405.7 | 21.9833 | 11.4 | 0.15 | 13.7 | 21.871 | 13.06
2012-08-02 16:00 | 131.9444 | 132.2222 | 98405.7 | 21.6667 | 10.5 | 0.15 | 13.7 | 21.6739 | 13.06
2012-08-02 17:00 | 206.3889 | 222.2222 | 98405.7 | 21.85 | 7.9 | 0.15 | 13.7 | 21.788 | 13.06
2012-08-02 18:00 | 136.6667 | 177.5 | 98405.7 | 21.7167 | 9.6 | 0.15 | 13.7 | 21.7051 | 13.06
2012-08-02 19:00 | 55.8333 | 87.7778 | 98405.7 | 21.0333 | 8.8 | 0.15 | 13.7 | 21.2797 | 13.06
2012-08-02 20:00 | 4.4444 | 4.4444 | 98405.7 | 18.8667 | 6.9 | 0.15 | 13.7 | 19.9312 | 13.06
2012-08-02 21:00 | 0 | 0 | 98405.7 | 16.5 | 7.9 | 0.15 | 13.7 | 18.4582 | 13.06
2012-08-02 22:00 | 0 | 0 | 98405.7 | 15.5333 | 6.1 | 0.15 | 13.7 | 17.8565 | 13.06
2012-08-02 23:00 | 0 | 0 | 98405.7 | 14.7333 | 5.7 | 0.15 | 13.7 | 17.3586 | 13.06
2012-08-03 | 0 | 0 | 98405.7 | 14.3667 | 8.4 | 0.15 | 13.7 | 17.1304 | 13.06
2012-08-03 01:00 | 0 | 0 | 98405.7 | 13.7667 | 6.8 | 0.15 | 13.7 | 16.757 | 13.06
2012-08-03 02:00 | 0 | 0 | 98405.7 | 14.7667 | 7.3 | 0.15 | 13.7 | 17.3794 | 13.06
2012-08-03 03:00 | 0 | 0 | 98405.7 | 15.7667 | 6.9 | 0.15 | 13.7 | 18.0018 | 13.06
2012-08-03 04:00 | 0 | 0 | 98405.7 | 15.85 | 6.3 | 0.15 | 13.7 | 18.0536 | 13.06
2012-08-03 05:00 | 15 | 19.7222 | 98405.7 | 15.9333 | 6.3 | 0.15 | 13.7 | 18.1055 | 13.06
2012-08-03 06:00 | 52.5 | 114.1667 | 98405.7 | 16.7333 | 7.9 | 0.15 | 13.7 | 18.6034 | 13.06
2012-08-03 07:00 | 77.2222 | 263.0556 | 98405.7 | 18.5333 | 8.5 | 0.15 | 13.7 | 19.7237 | 13.06
2012-08-03 08:00 | 123.8889 | 398.6111 | 98405.7 | 19.7667 | 7.5 | 0.15 | 13.7 | 20.4914 | 13.06
2012-08-03 09:00 | 232.7778 | 379.4444 | 98405.7 | 20.3333 | 7.7 | 0.15 | 13.7 | 20.8441 | 13.06
2012-08-03 10:00 | 176.9444 | 670 | 98405.7 | 21.7167 | 7.6 | 0.15 | 13.7 | 21.7051 | 13.06
2012-08-03 11:00 | 230.5556 | 472.5 | 98405.7 | 22.1333 | 6.9 | 0.15 | 13.7 | 21.9644 | 13.06
2012-08-03 12:00 | 303.0556 | 592.7778 | 98405.7 | 22.8667 | 8.4 | 0.15 | 13.7 | 22.4208 | 13.06
2012-08-03 13:00 | 229.4444 | 593.3333 | 98405.7 | 23.0167 | 8.9 | 0.15 | 13.7 | 22.5142 | 13.06
2012-08-03 14:00 | 283.8889 | 380.8333 | 98405.7 | 22.95 | 11.2 | 0.15 | 13.7 | 22.4727 | 13.06
2012-08-03 15:00 | 248.6111 | 626.9444 | 98405.7 | 23.8167 | 8.9 | 0.15 | 13.7 | 23.0121 | 13.06
2012-08-03 16:00 | 258.8889 | 445.2778 | 98405.7 | 23.75 | 10.7 | 0.15 | 13.7 | 22.9706 | 13.06
2012-08-03 17:00 | 215.8333 | 325 | 98405.7 | 23.45 | 12.2 | 0.15 | 13.7 | 22.7839 | 13.06
2012-08-03 18:00 | 106.1111 | 132.2222 | 98405.7 | 22.8833 | 12.4 | 0.15 | 13.7 | 22.4312 | 13.06
2012-08-03 19:00 | 41.9444 | 52.7778 | 98405.7 | 21.5833 | 12.4 | 0.15 | 13.7 | 21.6221 | 13.06
2012-08-03 20:00 | 1.1111 | 1.1111 | 98405.7 | 19.0833 | 12.7 | 0.15 | 13.7 | 20.0661 | 13.06
2012-08-03 21:00 | 0 | 0 | 98405.7 | 17.3 | 11.5 | 0.15 | 13.7 | 18.9561 | 13.06
2012-08-03 22:00 | 0 | 0 | 98405.7 | 15.3167 | 12.6 | 0.15 | 13.7 | 17.7217 | 13.06
2012-08-03 23:00 | 0 | 0 | 98405.7 | 14.5667 | 12.2 | 0.15 | 13.7 | 17.2549 | 13.06
2012-08-04 | 0 | 0 | 98405.7 | 15.7667 | 9.8 | 0.15 | 13.7 | 18.0018 | 13.06
2012-08-04 01:00 | 0 | 0 | 98405.7 | 16.7667 | 8.7 | 0.15 | 13.7 | 18.6242 | 13.06
2012-08-04 02:00 | 0 | 0 | 98405.7 | 16.5167 | 9.7 | 0.15 | 13.7 | 18.4686 | 13.06
2012-08-04 03:00 | 0 | 0 | 98405.7 | 16.3833 | 9.8 | 0.15 | 13.7 | 18.3856 | 13.06
2012-08-04 04:00 | 0 | 0 | 98405.7 | 16.8667 | 9 | 0.15 | 13.7 | 18.6864 | 13.06
2012-08-04 05:00 | 6.1111 | 6.1111 | 98405.7 | 16.75 | 9.1 | 0.15 | 13.7 | 18.6138 | 13.06
2012-08-04 06:00 | 78.0556 | 111.3889 | 98405.7 | 17.15 | 9.6 | 0.15 | 13.7 | 18.8628 | 13.06
2012-08-04 07:00 | 120.5556 | 251.9444 | 98405.7 | 18.0333 | 9.8 | 0.15 | 13.7 | 19.4125 | 13.06
2012-08-04 08:00 | 198.8889 | 210 | 98405.7 | 18.25 | 10 | 0.15 | 13.7 | 19.5474 | 13.06
2012-08-04 09:00 | 300 | 509.1667 | 98405.7 | 19.9167 | 8.8 | 0.15 | 13.7 | 20.5847 | 13.06
2012-08-04 10:00 | 250.5556 | 588.8889 | 98405.7 | 21.0667 | 7.3 | 0.15 | 13.7 | 21.3005 | 13.06
2012-08-04 11:00 | 255.8333 | 655.8333 | 98405.7 | 22.2 | 7.5 | 0.15 | 13.7 | 22.0059 | 13.06
2012-08-04 12:00 | 280.2778 | 744.4444 | 98405.7 | 23.2333 | 7.2 | 0.15 | 13.7 | 22.649 | 13.06
2012-08-04 13:00 | 318.3333 | 560.2778 | 98405.7 | 23.7833 | 5.6 | 0.15 | 13.7 | 22.9913 | 13.06
2012-08-04 14:00 | 315.2778 | 433.0556 | 98405.7 | 23.7667 | 4.9 | 0.15 | 13.7 | 22.981 | 13.06
2012-08-04 15:00 | 260.2778 | 518.8889 | 98405.7 | 24.5167 | 5.5 | 0.15 | 13.7 | 23.4478 | 13.06
2012-08-04 16:00 | 167.2222 | 328.6111 | 98405.7 | 24.2167 | 7.9 | 0.15 | 13.7 | 23.2611 | 13.06
2012-08-04 17:00 | 93.6111 | 98.0556 | 98405.7 | 20.1833 | 8.1 | 0.15 | 13.7 | 20.7507 | 13.06
2012-08-04 18:00 | 100.5556 | 105 | 98405.7 | 20.5333 | 8.9 | 0.15 | 13.7 | 20.9685 | 13.06
2012-08-04 19:00 | 43.0556 | 44.1667 | 98405.7 | 20.2167 | 10 | 0.15 | 13.7 | 20.7715 | 13.06
2012-08-04 20:00 | 1.3889 | 1.3889 | 98405.7 | 18.2167 | 10.5 | 0.15 | 13.7 | 19.5267 | 13.06
2012-08-04 21:00 | 0 | 0 | 98405.7 | 17.0167 | 11.2 | 0.15 | 13.7 | 18.7798 | 13.06
2012-08-04 22:00 | 0 | 0 | 98405.7 | 16.5 | 10.4 | 0.15 | 13.7 | 18.4582 | 13.06
2012-08-04 23:00 | 0 | 0 | 98405.7 | 15.7 | 9.8 | 0.15 | 13.7 | 17.9603 | 13.06
2012-08-05 | 0 | 0 | 98405.7 | 14.6333 | 9 | 0.15 | 13.7 | 17.2964 | 13.06
2012-08-05 01:00 | 0 | 0 | 98405.7 | 14.3167 | 8.5 | 0.15 | 13.7 | 17.0993 | 13.06
2012-08-05 02:00 | 0 | 0 | 98405.7 | 14.2 | 9.5 | 0.15 | 13.7 | 17.0267 | 13.06
2012-08-05 03:00 | 0 | 0 | 98405.7 | 14.9167 | 11.7 | 0.15 | 13.7 | 17.4727 | 13.06
2012-08-05 04:00 | 0 | 0 | 98405.7 | 14.7833 | 11.3 | 0.15 | 13.7 | 17.3897 | 13.06
2012-08-05 05:00 | 6.9444 | 6.9444 | 98405.7 | 15.1667 | 9.9 | 0.15 | 13.7 | 17.6283 | 13.06
2012-08-05 06:00 | 38.8889 | 38.8889 | 98405.7 | 15.9833 | 10 | 0.15 | 13.7 | 18.1366 | 13.06
2012-08-05 07:00 | 76.9444 | 76.9444 | 98405.7 | 17.8333 | 10.1 | 0.15 | 13.7 | 19.2881 | 13.06
2012-08-05 08:00 | 131.9444 | 131.9444 | 98405.7 | 18.2333 | 10.8 | 0.15 | 13.7 | 19.537 | 13.06
2012-08-05 09:00 | 234.7222 | 235 | 98405.7 | 19.2 | 11 | 0.15 | 13.7 | 20.1387 | 13.06
2012-08-05 10:00 | 239.7222 | 470.2778 | 98405.7 | 20.4667 | 11 | 0.15 | 13.7 | 20.9271 | 13.06
2012-08-05 11:00 | 186.6667 | 700.8333 | 98405.7 | 22.2167 | 8.6 | 0.15 | 13.7 | 22.0163 | 13.06
2012-08-05 12:00 | 309.1667 | 516.6667 | 98405.7 | 22.95 | 9.3 | 0.15 | 13.7 | 22.4727 | 13.06
2012-08-05 13:00 | 396.6667 | 626.9444 | 98405.7 | 23.9667 | 9.7 | 0.15 | 13.7 | 23.1055 | 13.06
2012-08-05 14:00 | 198.3333 | 223.8889 | 98405.7 | 23.0667 | 9.5 | 0.15 | 13.7 | 22.5453 | 13.06
2012-08-05 15:00 | 168.0556 | 168.3333 | 98405.7 | 19.8833 | 8.7 | 0.15 | 13.7 | 20.564 | 13.06
2012-08-05 16:00 | 294.4444 | 357.7778 | 98405.7 | 21.8167 | 9.2 | 0.15 | 13.7 | 21.7673 | 13.06
2012-08-05 17:00 | 199.7222 | 285 | 98405.7 | 22.3833 | 9 | 0.15 | 13.7 | 22.12 | 13.06
2012-08-05 18:00 | 100.5556 | 168.8889 | 98405.7 | 21.9667 | 9.2 | 0.15 | 13.7 | 21.8607 | 13.06
2012-08-05 19:00 | 13.8889 | 13.8889 | 98405.7 | 20.6333 | 9.5 | 0.15 | 13.7 | 21.0308 | 13.06
2012-08-05 20:00 | 0 | 0 | 98405.7 | 20.1667 | 9.6 | 0.15 | 13.7 | 20.7403 | 13.06
2012-08-05 21:00 | 0 | 0 | 98405.7 | 19.4667 | 9.9 | 0.15 | 13.7 | 20.3047 | 13.06
2012-08-05 22:00 | 0 | 0 | 98405.7 | 18.0833 | 8.8 | 0.15 | 13.7 | 19.4437 | 13.06
2012-08-05 23:00 | 0 | 0 | 98405.7 | 17.45 | 7.7 | 0.15 | 13.7 | 19.0495 | 13.06
2012-08-06 | 0 | 0 | 98405.7 | 17.3333 | 6.4 | 0.15 | 13.7 | 18.9769 | 13.06
2012-08-06 01:00 | 0 | 0 | 98405.7 | 16.85 | 4.8 | 0.15 | 13.7 | 18.676 | 13.06
2012-08-06 02:00 | 0 | 0 | 98405.7 | 16.0167 | 2.8 | 0.15 | 13.7 | 18.1574 | 13.06
2012-08-06 03:00 | 0 | 0 | 98405.7 | 16.2 | 2.8 | 0.15 | 13.7 | 18.2715 | 13.06
2012-08-06 04:00 | 0 | 0 | 98405.7 | 16.0833 | 2.6 | 0.15 | 13.7 | 18.1989 | 13.06
2012-08-06 05:00 | 4.1667 | 4.1667 | 98405.7 | 15.4 | 2.1 | 0.15 | 13.7 | 17.7736 | 13.06
2012-08-06 06:00 | 39.4444 | 55.8333 | 98405.7 | 15.5167 | 2.3 | 0.15 | 13.7 | 17.8462 | 13.06
2012-08-06 07:00 | 102.2222 | 257.7778 | 98405.7 | 16.6833 | 3.4 | 0.15 | 13.7 | 18.5723 | 13.06
2012-08-06 08:00 | 106.9444 | 399.7222 | 98405.7 | 17.95 | 4.7 | 0.15 | 13.7 | 19.3607 | 13.06
2012-08-06 09:00 | 171.3889 | 526.3889 | 98405.7 | 19.1667 | 5.4 | 0.15 | 13.7 | 20.1179 | 13.06
2012-08-06 10:00 | 283.0556 | 473.8889 | 98405.7 | 19.6667 | 3.9 | 0.15 | 13.7 | 20.4291 | 13.06
2012-08-06 11:00 | 326.3889 | 441.1111 | 98405.7 | 20.2667 | 4.1 | 0.15 | 13.7 | 20.8026 | 13.06
2012-08-06 12:00 | 261.9444 | 472.7778 | 98405.7 | 20.05 | 4 | 0.15 | 13.7 | 20.6677 | 13.06
2012-08-06 13:00 | 331.3889 | 530.2778 | 98405.7 | 20.6167 | 4 | 0.15 | 13.7 | 21.0204 | 13.06
2012-08-06 14:00 | 280.2778 | 377.7778 | 98405.7 | 20.55 | 3.9 | 0.15 | 13.7 | 20.9789 | 13.06
2012-08-06 15:00 | 318.8889 | 339.7222 | 98405.7 | 20.5 | 3.8 | 0.15 | 13.7 | 20.9478 | 13.06
2012-08-06 16:00 | 296.9444 | 318.8889 | 98405.7 | 20.55 | 3.2 | 0.15 | 13.7 | 20.9789 | 13.06
2012-08-06 17:00 | 93.6111 | 94.7222 | 98405.7 | 18.6 | 3.4 | 0.15 | 13.7 | 19.7652 | 13.06
2012-08-06 18:00 | 101.3889 | 110.8333 | 98405.7 | 18.6333 | 2.7 | 0.15 | 13.7 | 19.786 | 13.06
2012-08-06 19:00 | 33.6111 | 36.6667 | 98405.7 | 18.4333 | 2.7 | 0.15 | 13.7 | 19.6615 | 13.06
2012-08-06 20:00 | 0.27778 | 0.27778 | 98405.7 | 17.5 | 3.3 | 0.15 | 13.7 | 19.0806 | 13.06
2012-08-06 21:00 | 0 | 0 | 98405.7 | 16.8 | 3.3 | 0.15 | 13.7 | 18.6449 | 13.06
2012-08-06 22:00 | 0 | 0 | 98405.7 | 15.95 | 3.5 | 0.15 | 13.7 | 18.1159 | 13.06
2012-08-06 23:00 | 0 | 0 | 98405.7 | 15.6667 | 2.8 | 0.15 | 13.7 | 17.9395 | 13.06
2012-08-07 | 0 | 0 | 98405.7 | 15.9333 | 3.3 | 0.15 | 13.7 | 18.1055 | 13.06
2012-08-07 01:00 | 0 | 0 | 98405.7 | 15.1167 | 3 | 0.15 | 13.7 | 17.5972 | 13.06
2012-08-07 02:00 | 0 | 0 | 98405.7 | 14.8167 | 2.8 | 0.15 | 13.7 | 17.4105 | 13.06
2012-08-07 03:00 | 0 | 0 | 98405.7 | 14.4167 | 2.5 | 0.15 | 13.7 | 17.1615 | 13.06
2012-08-07 04:00 | 0 | 0 | 98405.7 | 13.7833 | 2.2 | 0.15 | 13.7 | 16.7673 | 13.06
2012-08-07 05:00 | 6.3889 | 6.3889 | 98405.7 | 13.5833 | 3.1 | 0.15 | 13.7 | 16.6429 | 13.06
2012-08-07 06:00 | 56.9444 | 65.2778 | 98405.7 | 13.95 | 3 | 0.15 | 13.7 | 16.8711 | 13.06
2012-08-07 07:00 | 96.6667 | 207.2222 | 98405.7 | 15.45 | 3.6 | 0.15 | 13.7 | 17.8047 | 13.06
2012-08-07 08:00 | 141.1111 | 323.0556 | 98405.7 | 16.5333 | 4.6 | 0.15 | 13.7 | 18.4789 | 13.06
2012-08-07 09:00 | 271.1111 | 444.1667 | 98405.7 | 17.6167 | 4.9 | 0.15 | 13.7 | 19.1532 | 13.06
2012-08-07 10:00 | 271.3889 | 357.7778 | 98405.7 | 17.9167 | 6.4 | 0.15 | 13.7 | 19.3399 | 13.06
2012-08-07 11:00 | 380.5556 | 471.6667 | 98405.7 | 18.4667 | 6.3 | 0.15 | 13.7 | 19.6823 | 13.06
2012-08-07 12:00 | 314.7222 | 325.5556 | 98405.7 | 18.35 | 7.4 | 0.15 | 13.7 | 19.6096 | 13.06
2012-08-07 13:00 | 363.8889 | 371.9444 | 98405.7 | 18.7333 | 6.9 | 0.15 | 13.7 | 19.8482 | 13.06
2012-08-07 14:00 | 361.6667 | 535.5556 | 98405.7 | 19.4 | 6.5 | 0.15 | 13.7 | 20.2632 | 13.06
2012-08-07 15:00 | 258.3333 | 451.1111 | 98405.7 | 19.6167 | 6.4 | 0.15 | 13.7 | 20.398 | 13.06
2012-08-07 16:00 | 232.2222 | 282.5 | 98405.7 | 19.5 | 5.4 | 0.15 | 13.7 | 20.3254 | 13.06
2012-08-07 17:00 | 139.7222 | 153.0556 | 98405.7 | 18.9333 | 4.4 | 0.15 | 13.7 | 19.9727 | 13.06
2012-08-07 18:00 | 111.3889 | 112.2222 | 98405.7 | 18.5333 | 4.5 | 0.15 | 13.7 | 19.7237 | 13.06
2012-08-07 19:00 | 31.3889 | 31.3889 | 98405.7 | 17.9833 | 4.4 | 0.15 | 13.7 | 19.3814 | 13.06
2012-08-07 20:00 | 0.83333 | 0.83333 | 98405.7 | 17.4333 | 5.2 | 0.15 | 13.7 | 19.0391 | 13.06
2012-08-07 21:00 | 0 | 0 | 98405.7 | 17.0333 | 6.2 | 0.15 | 13.7 | 18.7901 | 13.06
2012-08-07 22:00 | 0 | 0 | 98405.7 | 16.7 | 4.3 | 0.15 | 13.7 | 18.5827 | 13.06
2012-08-07 23:00 | 0 | 0 | 98405.7 | 16.3833 | 2.4 | 0.15 | 13.7 | 18.3856 | 13.06
2012-08-08 | 0 | 0 | 98405.7 | 15.2333 | 2.2 | 0.15 | 13.7 | 17.6698 | 13.06
2012-08-08 01:00 | 0 | 0 | 98405.7 | 14.6333 | 2.7 | 0.15 | 13.7 | 17.2964 | 13.06
2012-08-08 02:00 | 0 | 0 | 98405.7 | 14.25 | 2.8 | 0.15 | 13.7 | 17.0578 | 13.06
2012-08-08 03:00 | 0 | 0 | 98405.7 | 13.3 | 3.8 | 0.15 | 13.7 | 16.4665 | 13.06
2012-08-08 04:00 | 0 | 0 | 98405.7 | 12.4833 | 6.6 | 0.15 | 13.7 | 15.9582 | 13.06
2012-08-08 05:00 | 8.0556 | 11.3889 | 98405.7 | 12.3833 | 6.2 | 0.15 | 13.7 | 15.896 | 13.06
2012-08-08 06:00 | 43.0556 | 114.4444 | 98405.7 | 13.4667 | 6.6 | 0.15 | 13.7 | 16.5703 | 13.06
2012-08-08 07:00 | 63.8889 | 263.3333 | 98405.7 | 15.3667 | 7.2 | 0.15 | 13.7 | 17.7528 | 13.06
2012-08-08 08:00 | 85.2778 | 418.6111 | 98405.7 | 17 | 7.3 | 0.15 | 13.7 | 18.7694 | 13.06
2012-08-08 09:00 | 156.9444 | 515 | 98405.7 | 18.25 | 6 | 0.15 | 13.7 | 19.5474 | 13.06
2012-08-08 10:00 | 225.5556 | 530.5556 | 98405.7 | 19.2167 | 6.7 | 0.15 | 13.7 | 20.1491 | 13.06
2012-08-08 11:00 | 337.2222 | 497.7778 | 98405.7 | 19.6833 | 6.7 | 0.15 | 13.7 | 20.4395 | 13.06
2012-08-08 12:00 | 392.2222 | 577.7778 | 98405.7 | 20.0833 | 6 | 0.15 | 13.7 | 20.6885 | 13.06
2012-08-08 13:00 | 294.1667 | 604.4444 | 98405.7 | 20.3 | 5.8 | 0.15 | 13.7 | 20.8233 | 13.06
2012-08-08 14:00 | 397.5 | 472.7778 | 98405.7 | 20.2667 | 5.5 | 0.15 | 13.7 | 20.8026 | 13.06
2012-08-08 15:00 | 343.8889 | 455.2778 | 98405.7 | 20.2167 | 6.2 | 0.15 | 13.7 | 20.7715 | 13.06
2012-08-08 16:00 | 270 | 295.2778 | 98405.7 | 20.25 | 6.2 | 0.15 | 13.7 | 20.7922 | 13.06
2012-08-08 17:00 | 114.7222 | 118.0556 | 98405.7 | 19.7667 | 6.2 | 0.15 | 13.7 | 20.4914 | 13.06
2012-08-08 18:00 | 79.4444 | 79.7222 | 98405.7 | 18.85 | 4.4 | 0.15 | 13.7 | 19.9208 | 13.06
2012-08-08 19:00 | 53.8889 | 82.2222 | 98405.7 | 18.3833 | 4.6 | 0.15 | 13.7 | 19.6304 | 13.06
2012-08-08 20:00 | 1.1111 | 1.3889 | 98405.7 | 17.1 | 3.8 | 0.15 | 13.7 | 18.8316 | 13.06
2012-08-08 21:00 | 0 | 0 | 98405.7 | 15.2833 | 3.4 | 0.15 | 13.7 | 17.7009 | 13.06
2012-08-08 22:00 | 0 | 0 | 98405.7 | 15.1833 | 3.9 | 0.15 | 13.7 | 17.6387 | 13.06
2012-08-08 23:00 | 0 | 0 | 98405.7 | 16.2 | 5.2 | 0.15 | 13.7 | 18.2715 | 13.06
2012-08-09 | 0 | 0 | 98405.7 | 15.8167 | 4.8 | 0.15 | 13.7 | 18.0329 | 13.06
2012-08-09 01:00 | 0 | 0 | 98405.7 | 16.1833 | 5 | 0.15 | 13.7 | 18.2611 | 13.06
2012-08-09 02:00 | 0 | 0 | 98405.7 | 15.65 | 5.1 | 0.15 | 13.7 | 17.9292 | 13.06
2012-08-09 03:00 | 0 | 0 | 98405.7 | 15.9667 | 4.7 | 0.15 | 13.7 | 18.1263 | 13.06
2012-08-09 04:00 | 0 | 0 | 98405.7 | 15.8333 | 5.9 | 0.15 | 13.7 | 18.0433 | 13.06
2012-08-09 05:00 | 2.5 | 2.5 | 98405.7 | 15.8167 | 6 | 0.15 | 13.7 | 18.0329 | 13.06
2012-08-09 06:00 | 13.6111 | 13.6111 | 98405.7 | 15.6333 | 5.6 | 0.15 | 13.7 | 17.9188 | 13.06
2012-08-09 07:00 | 59.7222 | 59.7222 | 98405.7 | 15.6167 | 6.5 | 0.15 | 13.7 | 17.9084 | 13.06
2012-08-09 08:00 | 103.6111 | 103.6111 | 98405.7 | 16.1667 | 6.4 | 0.15 | 13.7 | 18.2507 | 13.06
2012-08-09 09:00 | 194.7222 | 202.5 | 98405.7 | 16.9667 | 5.5 | 0.15 | 13.7 | 18.7487 | 13.06
2012-08-09 10:00 | 382.5 | 466.1111 | 98405.7 | 19.3 | 6 | 0.15 | 13.7 | 20.2009 | 13.06
2012-08-09 11:00 | 275.2778 | 424.4444 | 98405.7 | 19.7333 | 6.1 | 0.15 | 13.7 | 20.4706 | 13.06
2012-08-09 12:00 | 316.9444 | 411.1111 | 98405.7 | 20.5333 | 4.9 | 0.15 | 13.7 | 20.9685 | 13.06
2012-08-09 13:00 | 331.6667 | 718.6111 | 98405.7 | 22.1333 | 4.2 | 0.15 | 13.7 | 21.9644 | 13.06
2012-08-09 14:00 | 322.7778 | 559.4444 | 98405.7 | 22.2833 | 3.3 | 0.15 | 13.7 | 22.0577 | 13.06
2012-08-09 15:00 | 285.8333 | 570 | 98405.7 | 22.45 | 3.8 | 0.15 | 13.7 | 22.1615 | 13.06
2012-08-09 16:00 | 296.1111 | 328.0556 | 98405.7 | 21.5833 | 3.4 | 0.15 | 13.7 | 21.6221 | 13.06
2012-08-09 17:00 | 145.8333 | 278.8889 | 98405.7 | 21.0333 | 3.2 | 0.15 | 13.7 | 21.2797 | 13.06
2012-08-09 18:00 | 101.3889 | 102.2222 | 98405.7 | 20.2 | 3.4 | 0.15 | 13.7 | 20.7611 | 13.06
2012-08-09 19:00 | 36.3889 | 39.1667 | 98405.7 | 19.1167 | 2.7 | 0.15 | 13.7 | 20.0868 | 13.06
2012-08-09 20:00 | 0.55556 | 0.55556 | 98405.7 | 18 | 2.3 | 0.15 | 13.7 | 19.3918 | 13.06
2012-08-09 21:00 | 0 | 0 | 98405.7 | 17.0667 | 2.1 | 0.15 | 13.7 | 18.8109 | 13.06
2012-08-09 22:00 | 0 | 0 | 98405.7 | 15.5667 | 3 | 0.15 | 13.7 | 17.8773 | 13.06
2012-08-09 23:00 | 0 | 0 | 98405.7 | 14.0833 | 4 | 0.15 | 13.7 | 16.9541 | 13.06
2012-08-10 | 0 | 0 | 98405.7 | 12.3167 | 5.4 | 0.15 | 13.7 | 15.8545 | 13.06
2012-08-10 01:00 | 0 | 0 | 98405.7 | 11.0667 | 6.1 | 0.15 | 13.7 | 15.0765 | 13.06
2012-08-10 02:00 | 0 | 0 | 98405.7 | 10.05 | 6.7 | 0.15 | 13.7 | 14.4437 | 13.06
2012-08-10 03:00 | 0 | 0 | 98405.7 | 9.4333 | 6.4 | 0.15 | 13.7 | 14.0599 | 13.06
2012-08-10 04:00 | 0 | 0 | 98405.7 | 8.6833 | 6.7 | 0.15 | 13.7 | 13.5931 | 13.06
2012-08-10 05:00 | 6.1111 | 6.9444 | 98405.7 | 8.9 | 7.1 | 0.15 | 13.7 | 13.728 | 13.06
2012-08-10 06:00 | 51.9444 | 102.2222 | 98405.7 | 11.5 | 6.4 | 0.15 | 13.7 | 15.3462 | 13.06
2012-08-10 07:00 | 68.6111 | 254.1667 | 98405.7 | 14.0167 | 5.5 | 0.15 | 13.7 | 16.9126 | 13.06
2012-08-10 08:00 | 81.1111 | 414.4444 | 98405.7 | 16.0667 | 6.7 | 0.15 | 13.7 | 18.1885 | 13.06
2012-08-10 09:00 | 140.2778 | 444.1667 | 98405.7 | 16.8833 | 6.6 | 0.15 | 13.7 | 18.6968 | 13.06
2012-08-10 10:00 | 237.5 | 398.0556 | 98405.7 | 17.5667 | 5.8 | 0.15 | 13.7 | 19.1221 | 13.06
2012-08-10 11:00 | 286.9444 | 643.3333 | 98405.7 | 18.85 | 5.3 | 0.15 | 13.7 | 19.9208 | 13.06
2012-08-10 12:00 | 250.5556 | 684.4444 | 98405.7 | 19.35 | 5.6 | 0.15 | 13.7 | 20.232 | 13.06
2012-08-10 13:00 | 208.8889 | 768.6111 | 98405.7 | 19.9667 | 6.2 | 0.15 | 13.7 | 20.6159 | 13.06
2012-08-10 14:00 | 209.4444 | 668.0556 | 98405.7 | 20.35 | 5.5 | 0.15 | 13.7 | 20.8544 | 13.06
2012-08-10 15:00 | 207.7778 | 498.3333 | 98405.7 | 20.3833 | 5.9 | 0.15 | 13.7 | 20.8752 | 13.06
2012-08-10 16:00 | 188.0556 | 367.5 | 98405.7 | 20.3667 | 7.1 | 0.15 | 13.7 | 20.8648 | 13.06
2012-08-10 17:00 | 153.3333 | 298.8889 | 98405.7 | 19.9833 | 7.3 | 0.15 | 13.7 | 20.6262 | 13.06
2012-08-10 18:00 | 75.5556 | 130.5556 | 98405.7 | 19.2 | 8.6 | 0.15 | 13.7 | 20.1387 | 13.06
2012-08-10 19:00 | 32.5 | 59.7222 | 98405.7 | 18.3333 | 7.2 | 0.15 | 13.7 | 19.5993 | 13.06
2012-08-10 20:00 | 0.83333 | 0.83333 | 98405.7 | 15.5667 | 5.1 | 0.15 | 13.7 | 17.8773 | 13.06
2012-08-10 21:00 | 0 | 0 | 98405.7 | 13.4333 | 5.7 | 0.15 | 13.7 | 16.5495 | 13.06
2012-08-10 22:00 | 0 | 0 | 98405.7 | 12.1167 | 5.6 | 0.15 | 13.7 | 15.73 | 13.06
2012-08-10 23:00 | 0 | 0 | 98405.7 | 11.8167 | 4.4 | 0.15 | 13.7 | 15.5433 | 13.06
2012-08-11 | 0 | 0 | 98405.7 | 10.7333 | 4.9 | 0.15 | 13.7 | 14.869 | 13.06
2012-08-11 01:00 | 0 | 0 | 98405.7 | 10.15 | 6.9 | 0.15 | 13.7 | 14.506 | 13.06
2012-08-11 02:00 | 0 | 0 | 98405.7 | 9.6833 | 7.8 | 0.15 | 13.7 | 14.2155 | 13.06
2012-08-11 03:00 | 0 | 0 | 98405.7 | 9.4 | 7.2 | 0.15 | 13.7 | 14.0392 | 13.06
2012-08-11 04:00 | 0 | 0 | 98405.7 | 9.2833 | 7.8 | 0.15 | 13.7 | 13.9665 | 13.06
2012-08-11 05:00 | 6.9444 | 7.5 | 98405.7 | 9.0333 | 6.7 | 0.15 | 13.7 | 13.8109 | 13.06
2012-08-11 06:00 | 62.5 | 88.8889 | 98405.7 | 10.85 | 7 | 0.15 | 13.7 | 14.9416 | 13.06
2012-08-11 07:00 | 103.0556 | 222.2222 | 98405.7 | 14.7167 | 5.6 | 0.15 | 13.7 | 17.3483 | 13.06
2012-08-11 08:00 | 141.3889 | 374.4444 | 98405.7 | 17.1667 | 6.9 | 0.15 | 13.7 | 18.8731 | 13.06
2012-08-11 09:00 | 173.8889 | 333.8889 | 98405.7 | 18.0333 | 7.3 | 0.15 | 13.7 | 19.4125 | 13.06
2012-08-11 10:00 | 322.5 | 349.1667 | 98405.7 | 18.6667 | 7.6 | 0.15 | 13.7 | 19.8067 | 13.06
2012-08-11 11:00 | 396.1111 | 598.8889 | 98405.7 | 19.6 | 6.5 | 0.15 | 13.7 | 20.3876 | 13.06
2012-08-11 12:00 | 264.4444 | 788.8889 | 98405.7 | 20.2167 | 9.1 | 0.15 | 13.7 | 20.7715 | 13.06
2012-08-11 13:00 | 233.6111 | 734.4444 | 98405.7 | 20.55 | 7.1 | 0.15 | 13.7 | 20.9789 | 13.06
2012-08-11 14:00 | 176.9444 | 715.5556 | 98405.7 | 21.2333 | 6.4 | 0.15 | 13.7 | 21.4042 | 13.06
2012-08-11 15:00 | 134.4444 | 619.1667 | 98405.7 | 21.4833 | 6.1 | 0.15 | 13.7 | 21.5598 | 13.06
2012-08-11 16:00 | 122.7778 | 458.6111 | 98405.7 | 21.5 | 4.8 | 0.15 | 13.7 | 21.5702 | 13.06
2012-08-11 17:00 | 103.0556 | 342.2222 | 98405.7 | 21.0167 | 6.5 | 0.15 | 13.7 | 21.2694 | 13.06
2012-08-11 18:00 | 70 | 191.1111 | 98405.7 | 20.3833 | 6.5 | 0.15 | 13.7 | 20.8752 | 13.06
2012-08-11 19:00 | 31.6667 | 59.4444 | 98405.7 | 19.3833 | 7 | 0.15 | 13.7 | 20.2528 | 13.06
2012-08-11 20:00 | 0.55556 | 0.55556 | 98405.7 | 17.3167 | 9.7 | 0.15 | 13.7 | 18.9665 | 13.06
2012-08-11 21:00 | 0 | 0 | 98405.7 | 15.6667 | 9.9 | 0.15 | 13.7 | 17.9395 | 13.06
2012-08-11 22:00 | 0 | 0 | 98405.7 | 15.0333 | 9.4 | 0.15 | 13.7 | 17.5453 | 13.06
2012-08-11 23:00 | 0 | 0 | 98405.7 | 14.4 | 10.5 | 0.15 | 13.7 | 17.1512 | 13.06
2012-08-12 | 0 | 0 | 98405.7 | 13.95 | 9.9 | 0.15 | 13.7 | 16.8711 | 13.06
2012-08-12 01:00 | 0 | 0 | 98405.7 | 13.1833 | 10.5 | 0.15 | 13.7 | 16.3939 | 13.06
2012-08-12 02:00 | 0 | 0 | 98405.7 | 12.95 | 9.6 | 0.15 | 13.7 | 16.2487 | 13.06
2012-08-12 03:00 | 0 | 0 | 98405.7 | 12.4667 | 8.8 | 0.15 | 13.7 | 15.9479 | 13.06
2012-08-12 04:00 | 0 | 0 | 98405.7 | 10.85 | 8.8 | 0.15 | 13.7 | 14.9416 | 13.06
2012-08-12 05:00 | 6.6667 | 7.7778 | 98405.7 | 11.3333 | 8.2 | 0.15 | 13.7 | 15.2425 | 13.06
2012-08-12 06:00 | 41.3889 | 104.4444 | 98405.7 | 13.4167 | 8.4 | 0.15 | 13.7 | 16.5391 | 13.06
2012-08-12 07:00 | 68.8889 | 251.9444 | 98405.7 | 17.1833 | 7.5 | 0.15 | 13.7 | 18.8835 | 13.06
2012-08-12 08:00 | 87.5 | 412.7778 | 98405.7 | 19.2833 | 7.2 | 0.15 | 13.7 | 20.1905 | 13.06
2012-08-12 09:00 | 101.1111 | 553.3333 | 98405.7 | 20.7 | 7.5 | 0.15 | 13.7 | 21.0723 | 13.06
2012-08-12 10:00 | 123.6111 | 609.4444 | 98405.7 | 21.6667 | 7.8 | 0.15 | 13.7 | 21.6739 | 13.06
2012-08-12 11:00 | 121.3889 | 754.1667 | 98405.7 | 22.4167 | 7.7 | 0.15 | 13.7 | 22.1407 | 13.06
2012-08-12 12:00 | 115.8333 | 838.0556 | 98405.7 | 23.1167 | 7.4 | 0.15 | 13.7 | 22.5764 | 13.06
2012-08-12 13:00 | 118.0556 | 832.2222 | 98405.7 | 23.5167 | 6.9 | 0.15 | 13.7 | 22.8254 | 13.06
2012-08-12 14:00 | 133.6111 | 758.0556 | 98405.7 | 24.0333 | 7.8 | 0.15 | 13.7 | 23.1469 | 13.06
2012-08-12 15:00 | 140.2778 | 645.5556 | 98405.7 | 24.4 | 5.7 | 0.15 | 13.7 | 23.3752 | 13.06
2012-08-12 16:00 | 128.6111 | 480.8333 | 98405.7 | 24.4333 | 5 | 0.15 | 13.7 | 23.3959 | 13.06
2012-08-12 17:00 | 115.8333 | 341.6667 | 98405.7 | 23.9833 | 6.3 | 0.15 | 13.7 | 23.1158 | 13.06
2012-08-12 18:00 | 83.8889 | 178.6111 | 98405.7 | 23.4 | 7.3 | 0.15 | 13.7 | 22.7528 | 13.06
2012-08-12 19:00 | 47.2222 | 72.7778 | 98405.7 | 22.4167 | 7.8 | 0.15 | 13.7 | 22.1407 | 13.06
2012-08-12 20:00 | 0.83333 | 0.83333 | 98405.7 | 18.4 | 7.1 | 0.15 | 13.7 | 19.6408 | 13.06
2012-08-12 21:00 | 0 | 0 | 98405.7 | 16.1833 | 6.6 | 0.15 | 13.7 | 18.2611 | 13.06
2012-08-12 22:00 | 0 | 0 | 98405.7 | 16.2833 | 7.5 | 0.15 | 13.7 | 18.3233 | 13.06
2012-08-12 23:00 | 0 | 0 | 98405.7 | 15.8333 | 6.3 | 0.15 | 13.7 | 18.0433 | 13.06
2012-08-13 | 0 | 0 | 98405.7 | 16.95 | 5.9 | 0.15 | 13.7 | 18.7383 | 13.06
2012-08-13 01:00 | 0 | 0 | 98405.7 | 16.15 | 5.6 | 0.15 | 13.7 | 18.2404 | 13.06
2012-08-13 02:00 | 0 | 0 | 98405.7 | 15 | 4.7 | 0.15 | 13.7 | 17.5246 | 13.06
2012-08-13 03:00 | 0 | 0 | 98405.7 | 14.65 | 3.5 | 0.15 | 13.7 | 17.3068 | 13.06
2012-08-13 04:00 | 0 | 0 | 98405.7 | 13.3667 | 2.8 | 0.15 | 13.7 | 16.508 | 13.06
2012-08-13 05:00 | 4.4444 | 4.4444 | 98405.7 | 13.0667 | 1.7 | 0.15 | 13.7 | 16.3213 | 13.06
2012-08-13 06:00 | 47.7778 | 74.4444 | 98405.7 | 14.6 | 1.2 | 0.15 | 13.7 | 17.2756 | 13.06
2012-08-13 07:00 | 108.6111 | 155.8333 | 98405.7 | 17.6333 | 1.8 | 0.15 | 13.7 | 19.1636 | 13.06
2012-08-13 08:00 | 115.5556 | 363.8889 | 98405.7 | 19.5667 | 2.9 | 0.15 | 13.7 | 20.3669 | 13.06
2012-08-13 09:00 | 147.5 | 522.5 | 98405.7 | 21.3333 | 3.8 | 0.15 | 13.7 | 21.4665 | 13.06
2012-08-13 10:00 | 183.8889 | 581.3889 | 98405.7 | 22.7833 | 5 | 0.15 | 13.7 | 22.3689 | 13.06
2012-08-13 11:00 | 214.1667 | 673.3333 | 98405.7 | 24.3 | 5.9 | 0.15 | 13.7 | 23.3129 | 13.06
2012-08-13 12:00 | 217.7778 | 736.1111 | 98405.7 | 25.4 | 6.1 | 0.15 | 13.7 | 23.9976 | 13.06
2012-08-13 13:00 | 283.6111 | 718.3333 | 98405.7 | 26.05 | 5.7 | 0.15 | 13.7 | 24.4021 | 13.06
2012-08-13 14:00 | 315.5556 | 609.7222 | 98405.7 | 26.5667 | 5.9 | 0.15 | 13.7 | 24.7237 | 13.06
2012-08-13 15:00 | 300.2778 | 438.3333 | 98405.7 | 26.3167 | 6.1 | 0.15 | 13.7 | 24.5681 | 13.06
2012-08-13 16:00 | 245.8333 | 277.7778 | 98405.7 | 26.1833 | 5.9 | 0.15 | 13.7 | 24.4851 | 13.06
2012-08-13 17:00 | 83.3333 | 84.7222 | 98405.7 | 25.2667 | 6.3 | 0.15 | 13.7 | 23.9146 | 13.06
2012-08-13 18:00 | 17.7778 | 17.7778 | 98405.7 | 23.95 | 6.1 | 0.15 | 13.7 | 23.0951 | 13.06
2012-08-13 19:00 | 3.8889 | 3.8889 | 98405.7 | 22.6 | 5.6 | 0.15 | 13.7 | 22.2548 | 13.06
2012-08-13 20:00 | 0 | 0 | 98405.7 | 22.1167 | 6 | 0.15 | 13.7 | 21.954 | 13.06
2012-08-13 21:00 | 0 | 0 | 98405.7 | 21 | 5.8 | 0.15 | 13.7 | 21.259 | 13.06
2012-08-13 22:00 | 0 | 0 | 98405.7 | 20.3833 | 5.1 | 0.15 | 13.7 | 20.8752 | 13.06
2012-08-13 23:00 | 0 | 0 | 98405.7 | 19.6167 | 4.7 | 0.15 | 13.7 | 20.398 | 13.06
2012-08-14 | 0 | 0 | 98405.7 | 19.3 | 4.4 | 0.15 | 13.7 | 20.2009 | 13.06
2012-08-14 01:00 | 0 | 0 | 98405.7 | 19.7333 | 4.6 | 0.15 | 13.7 | 20.4706 | 13.06
2012-08-14 02:00 | 0 | 0 | 98405.7 | 19.6667 | 4.1 | 0.15 | 13.7 | 20.4291 | 13.06
2012-08-14 03:00 | 0 | 0 | 98405.7 | 19.7833 | 3.7 | 0.15 | 13.7 | 20.5017 | 13.06
2012-08-14 04:00 | 0 | 0 | 98405.7 | 19.35 | 4 | 0.15 | 13.7 | 20.232 | 13.06
2012-08-14 05:00 | 0.55556 | 0.55556 | 98405.7 | 19.4167 | 4.2 | 0.15 | 13.7 | 20.2735 | 13.06
2012-08-14 06:00 | 23.0556 | 23.0556 | 98405.7 | 18.95 | 5 | 0.15 | 13.7 | 19.9831 | 13.06
2012-08-14 07:00 | 95.2778 | 195.5556 | 98405.7 | 20.05 | 4.8 | 0.15 | 13.7 | 20.6677 | 13.06
2012-08-14 08:00 | 133.3333 | 364.1667 | 98405.7 | 21.6167 | 4.4 | 0.15 | 13.7 | 21.6428 | 13.06
2012-08-14 09:00 | 175 | 475.5556 | 98405.7 | 22.9667 | 6.6 | 0.15 | 13.7 | 22.4831 | 13.06
2012-08-14 10:00 | 217.2222 | 551.9444 | 98405.7 | 24.1667 | 6.7 | 0.15 | 13.7 | 23.2299 | 13.06
2012-08-14 11:00 | 265.5556 | 616.1111 | 98405.7 | 25.45 | 6.6 | 0.15 | 13.7 | 24.0287 | 13.06
2012-08-14 12:00 | 243.8889 | 590 | 98405.7 | 26.1833 | 7.7 | 0.15 | 13.7 | 24.4851 | 13.06
2012-08-14 13:00 | 280.5556 | 384.1667 | 98405.7 | 26.5333 | 7.5 | 0.15 | 13.7 | 24.7029 | 13.06
2012-08-14 14:00 | 375.5556 | 525.2778 | 98405.7 | 27.2167 | 7 | 0.15 | 13.7 | 25.1283 | 13.06
2012-08-14 15:00 | 215.5556 | 218.3333 | 98405.7 | 26.55 | 5.9 | 0.15 | 13.7 | 24.7133 | 13.06
2012-08-14 16:00 | 67.2222 | 67.2222 | 98405.7 | 22.8167 | 5.5 | 0.15 | 13.7 | 22.3897 | 13.06
2012-08-14 17:00 | 28.6111 | 28.6111 | 98405.7 | 19.8167 | 5.3 | 0.15 | 13.7 | 20.5225 | 13.06
2012-08-14 18:00 | 14.7222 | 14.7222 | 98405.7 | 18.6 | 4.7 | 0.15 | 13.7 | 19.7652 | 13.06
2012-08-14 19:00 | 9.4444 | 9.4444 | 98405.7 | 18.9167 | 4.7 | 0.15 | 13.7 | 19.9623 | 13.06
2012-08-14 20:00 | 0 | 0 | 98405.7 | 18.7667 | 3.8 | 0.15 | 13.7 | 19.869 | 13.06
2012-08-14 21:00 | 0 | 0 | 98405.7 | 17.9667 | 7.4 | 0.15 | 13.7 | 19.3711 | 13.06
2012-08-14 22:00 | 0 | 0 | 98405.7 | 17.6833 | 3.1 | 0.15 | 13.7 | 19.1947 | 13.06
2012-08-14 23:00 | 0 | 0 | 98405.7 | 17.5667 | 1.4 | 0.15 | 13.7 | 19.1221 | 13.06
2012-08-15 | 0 | 0 | 98405.7 | 18.1833 | 2.5 | 0.15 | 13.7 | 19.5059 | 13.06
2012-08-15 01:00 | 0 | 0 | 98405.7 | 17.6833 | 3.5 | 0.15 | 13.7 | 19.1947 | 13.06
2012-08-15 02:00 | 0 | 0 | 98405.7 | 17.6 | 5.4 | 0.15 | 13.7 | 19.1428 | 13.06
2012-08-15 03:00 | 0 | 0 | 98405.7 | 17.6333 | 6.3 | 0.15 | 13.7 | 19.1636 | 13.06
2012-08-15 04:00 | 0 | 0 | 98405.7 | 17.5167 | 6.7 | 0.15 | 13.7 | 19.091 | 13.06
2012-08-15 05:00 | 0.83333 | 0.83333 | 98405.7 | 17.5167 | 8 | 0.15 | 13.7 | 19.091 | 13.06
2012-08-15 06:00 | 50 | 53.8889 | 98405.7 | 17.8667 | 6.6 | 0.15 | 13.7 | 19.3088 | 13.06
2012-08-15 07:00 | 133.0556 | 135 | 98405.7 | 19.35 | 6.2 | 0.15 | 13.7 | 20.232 | 13.06
2012-08-15 08:00 | 227.5 | 240.5556 | 98405.7 | 21.05 | 6.4 | 0.15 | 13.7 | 21.2901 | 13.06
2012-08-15 09:00 | 260.2778 | 355.8333 | 98405.7 | 23.5667 | 6.8 | 0.15 | 13.7 | 22.8565 | 13.06
2012-08-15 10:00 | 181.3889 | 563.3333 | 98405.7 | 25.4333 | 7.3 | 0.15 | 13.7 | 24.0183 | 13.06
2012-08-15 11:00 | 138.0556 | 722.5 | 98405.7 | 26.8167 | 5.5 | 0.15 | 13.7 | 24.8793 | 13.06
2012-08-15 12:00 | 118.8889 | 783.0556 | 98405.7 | 28.4667 | 5.7 | 0.15 | 13.7 | 25.9063 | 13.06
2012-08-15 13:00 | 115.8333 | 766.1111 | 98405.7 | 29.3833 | 4.8 | 0.15 | 13.7 | 26.4768 | 13.06
2012-08-15 14:00 | 132.7778 | 722.2222 | 98405.7 | 30.0167 | 3.7 | 0.15 | 13.7 | 26.871 | 13.06
2012-08-15 15:00 | 166.3889 | 546.3889 | 98405.7 | 30.1333 | 2.2 | 0.15 | 13.7 | 26.9436 | 13.06
2012-08-15 16:00 | 203.3333 | 297.7778 | 98405.7 | 29.7 | 1.6 | 0.15 | 13.7 | 26.6739 | 13.06
2012-08-15 17:00 | 190.8333 | 264.7222 | 98405.7 | 29.85 | 1.3 | 0.15 | 13.7 | 26.7672 | 13.06
2012-08-15 18:00 | 57.2222 | 58.3333 | 98405.7 | 29.0833 | 0.7 | 0.15 | 13.7 | 26.2901 | 13.06
2012-08-15 19:00 | 8.3333 | 8.3333 | 98405.7 | 27.2 | 1.2 | 0.15 | 13.7 | 25.1179 | 13.06
2012-08-15 20:00 | 0 | 0 | 98405.7 | 26.3167 | 2 | 0.15 | 13.7 | 24.5681 | 13.06
2012-08-15 21:00 | 0 | 0 | 98405.7 | 26.0333 | 2.4 | 0.15 | 13.7 | 24.3917 | 13.06
2012-08-15 22:00 | 0 | 0 | 98405.7 | 24.1167 | 2.4 | 0.15 | 13.7 | 23.1988 | 13.06
2012-08-15 23:00 | 0 | 0 | 98405.7 | 19.55 | 2.3 | 0.15 | 13.7 | 20.3565 | 13.06
2012-08-16 | 0 | 0 | 98405.7 | 18.05 | 2 | 0.15 | 13.7 | 19.4229 | 13.06
2012-08-16 01:00 | 0 | 0 | 98405.7 | 17.4833 | 2 | 0.15 | 13.7 | 19.0702 | 13.06
2012-08-16 02:00 | 0 | 0 | 98405.7 | 17.2833 | 2 | 0.15 | 13.7 | 18.9457 | 13.06
2012-08-16 03:00 | 0 | 0 | 98405.7 | 17.2167 | 2 | 0.15 | 13.7 | 18.9043 | 13.06
2012-08-16 04:00 | 0 | 0 | 98405.7 | 16.65 | 2.4 | 0.15 | 13.7 | 18.5516 | 13.06
2012-08-16 05:00 | 0.55556 | 0.55556 | 98405.7 | 16.0833 | 3 | 0.15 | 13.7 | 18.1989 | 13.06
2012-08-16 06:00 | 29.1667 | 29.1667 | 98405.7 | 16.5667 | 3 | 0.15 | 13.7 | 18.4997 | 13.06
2012-08-16 07:00 | 103.0556 | 103.6111 | 98405.7 | 18.1 | 3.8 | 0.15 | 13.7 | 19.454 | 13.06
2012-08-16 08:00 | 149.4444 | 307.7778 | 98405.7 | 19.7667 | 4.7 | 0.15 | 13.7 | 20.4914 | 13.06
2012-08-16 09:00 | 148.0556 | 498.3333 | 98405.7 | 20.5667 | 6 | 0.15 | 13.7 | 20.9893 | 13.06
2012-08-16 10:00 | 136.1111 | 621.6667 | 98405.7 | 21.6833 | 5.25 | 0.15 | 13.7 | 21.6843 | 13.06
2012-08-16 11:00 | 136.1111 | 743.6111 | 98405.7 | 22.55 | 4.65 | 0.15 | 13.7 | 22.2237 | 13.06
2012-08-16 12:00 | 124.4444 | 793.3333 | 98405.7 | 23.3667 | 4.75 | 0.15 | 13.7 | 22.732 | 13.06
2012-08-16 13:00 | 126.9444 | 773.6111 | 98405.7 | 23.8 | 4 | 0.15 | 13.7 | 23.0017 | 13.06
2012-08-16 14:00 | 151.1111 | 648.6111 | 98405.7 | 24.05 | 3.4 | 0.15 | 13.7 | 23.1573 | 13.06
2012-08-16 15:00 | 173.6111 | 563.0556 | 98405.7 | 24.4833 | 6.3 | 0.15 | 13.7 | 23.427 | 13.06
2012-08-16 16:00 | 125 | 459.4444 | 98405.7 | 24.6 | 5 | 0.15 | 13.7 | 23.4996 | 13.06
2012-08-16 17:00 | 95 | 320.5556 | 98405.7 | 24.6333 | 3.1 | 0.15 | 13.7 | 23.5204 | 13.06
2012-08-16 18:00 | 68.6111 | 149.4444 | 98405.7 | 24.0167 | 5.2 | 0.15 | 13.7 | 23.1366 | 13.06
2012-08-16 19:00 | 15 | 21.3889 | 98405.7 | 21.4667 | 3.5 | 0.15 | 13.7 | 21.5495 | 13.06
2012-08-16 20:00 | 0 | 0 | 98405.7 | 18.5 | 2.4 | 0.15 | 13.7 | 19.703 | 13.06
2012-08-16 21:00 | 0 | 0 | 98405.7 | 18.1667 | 3.2 | 0.15 | 13.7 | 19.4955 | 13.06
2012-08-16 22:00 | 0 | 0 | 98405.7 | 17.5833 | 4.4 | 0.15 | 13.7 | 19.1325 | 13.06
2012-08-16 23:00 | 0 | 0 | 98405.7 | 17.4 | 4.7 | 0.15 | 13.7 | 19.0184 | 13.06
2012-08-17 | 0 | 0 | 98405.7 | 17.45 | 4.1 | 0.15 | 13.7 | 19.0495 | 13.06
2012-08-17 01:00 | 0 | 0 | 98405.7 | 17.0167 | 3.3 | 0.15 | 13.7 | 18.7798 | 13.06
2012-08-17 02:00 | 0 | 0 | 98405.7 | 16.3333 | 3.5 | 0.15 | 13.7 | 18.3545 | 13.06
2012-08-17 03:00 | 0 | 0 | 98405.7 | 16.6833 | 2.9 | 0.15 | 13.7 | 18.5723 | 13.06
2012-08-17 04:00 | 0 | 0 | 98405.7 | 16.7 | 3.2 | 0.15 | 13.7 | 18.5827 | 13.06
2012-08-17 05:00 | 1.3889 | 1.3889 | 98405.7 | 17.9167 | 2.9 | 0.15 | 13.7 | 19.3399 | 13.06
2012-08-17 06:00 | 57.7778 | 61.6667 | 98405.7 | 18 | 3.5 | 0.15 | 13.7 | 19.3918 | 13.06
2012-08-17 07:00 | 143.3333 | 214.4444 | 98405.7 | 19.1333 | 3.6 | 0.15 | 13.7 | 20.0972 | 13.06
2012-08-17 08:00 | 207.2222 | 279.4444 | 98405.7 | 20.45 | 4.1 | 0.15 | 13.7 | 20.9167 | 13.06
2012-08-17 09:00 | 176.6667 | 448.0556 | 98405.7 | 22.4 | 3.5 | 0.15 | 13.7 | 22.1304 | 13.06
2012-08-17 10:00 | 150.8333 | 558.0556 | 98405.7 | 23.6833 | 3.2 | 0.15 | 13.7 | 22.9291 | 13.06
2012-08-17 11:00 | 128.8889 | 716.1111 | 98405.7 | 24.6833 | 3.8 | 0.15 | 13.7 | 23.5515 | 13.06
2012-08-17 12:00 | 134.7222 | 778.3333 | 98405.7 | 25.7833 | 3.8 | 0.15 | 13.7 | 24.2361 | 13.06
2012-08-17 13:00 | 294.4444 | 638.3333 | 98405.7 | 26.25 | 3.2 | 0.15 | 13.7 | 24.5266 | 13.06
2012-08-17 14:00 | 188.8889 | 629.7222 | 98405.7 | 27.0833 | 3.1 | 0.15 | 13.7 | 25.0453 | 13.06
2012-08-17 15:00 | 190.5556 | 521.1111 | 98405.7 | 27.6 | 2.1 | 0.15 | 13.7 | 25.3668 | 13.06
2012-08-17 16:00 | 134.4444 | 438.0556 | 98405.7 | 27.6667 | 2.3 | 0.15 | 13.7 | 25.4083 | 13.06
2012-08-17 17:00 | 116.9444 | 263.3333 | 98405.7 | 27.3667 | 2.7 | 0.15 | 13.7 | 25.2216 | 13.06
2012-08-17 18:00 | 77.2222 | 158.6111 | 98405.7 | 26.7167 | 2.4 | 0.15 | 13.7 | 24.8171 | 13.06
2012-08-17 19:00 | 21.3889 | 35 | 98405.7 | 25.5333 | 2.9 | 0.15 | 13.7 | 24.0805 | 13.06
2012-08-17 20:00 | 0 | 0 | 98405.7 | 23.8 | 2.9 | 0.15 | 13.7 | 23.0017 | 13.06
2012-08-17 21:00 | 0 | 0 | 98405.7 | 22.35 | 3.5 | 0.15 | 13.7 | 22.0992 | 13.06
2012-08-17 22:00 | 0 | 0 | 98405.7 | 22.4 | 3.8 | 0.15 | 13.7 | 22.1304 | 13.06
2012-08-17 23:00 | 0 | 0 | 98405.7 | 22.5833 | 5.5 | 0.15 | 13.7 | 22.2445 | 13.06
2012-08-18 | 0 | 0 | 98405.7 | 21.7 | 7.8 | 0.15 | 13.7 | 21.6947 | 13.06
2012-08-18 01:00 | 0 | 0 | 98405.7 | 21.2833 | 7.8 | 0.15 | 13.7 | 21.4353 | 13.06
2012-08-18 02:00 | 0 | 0 | 98405.7 | 20.85 | 6.4 | 0.15 | 13.7 | 21.1656 | 13.06
2012-08-18 03:00 | 0 | 0 | 98405.7 | 20.6667 | 8.7 | 0.15 | 13.7 | 21.0515 | 13.06
2012-08-18 04:00 | 0 | 0 | 98405.7 | 20.5 | 8.5 | 0.15 | 13.7 | 20.9478 | 13.06
2012-08-18 05:00 | 3.0556 | 3.3333 | 98405.7 | 19.9167 | 9.8 | 0.15 | 13.7 | 20.5847 | 13.06
2012-08-18 06:00 | 45.2778 | 94.1667 | 98405.7 | 20.8167 | 11 | 0.15 | 13.7 | 21.1449 | 13.06
2012-08-18 07:00 | 80.2778 | 225.5556 | 98405.7 | 22.25 | 11.1 | 0.15 | 13.7 | 22.037 | 13.06
2012-08-18 08:00 | 107.2222 | 372.2222 | 98405.7 | 23.75 | 10.6 | 0.15 | 13.7 | 22.9706 | 13.06
2012-08-18 09:00 | 113.8889 | 486.6667 | 98405.7 | 25.55 | 8.8 | 0.15 | 13.7 | 24.0909 | 13.06
2012-08-18 10:00 | 112.7778 | 616.3889 | 98405.7 | 27.6833 | 7.2 | 0.15 | 13.7 | 25.4187 | 13.06
2012-08-18 11:00 | 125.5556 | 681.6667 | 98405.7 | 28.75 | 5.9 | 0.15 | 13.7 | 26.0826 | 13.06
2012-08-18 12:00 | 96.9444 | 775.5556 | 98405.7 | 29.95 | 7.1 | 0.15 | 13.7 | 26.8295 | 13.06
2012-08-18 13:00 | 78.3333 | 773.0556 | 98405.7 | 30.9333 | 6.9 | 0.15 | 13.7 | 27.4415 | 13.06
2012-08-18 14:00 | 79.4444 | 707.2222 | 98405.7 | 31.8667 | 6.2 | 0.15 | 13.7 | 28.0224 | 13.06
2012-08-18 15:00 | 79.4444 | 591.1111 | 98405.7 | 32.2333 | 6.4 | 0.15 | 13.7 | 28.2506 | 13.06
2012-08-18 16:00 | 76.9444 | 443.0556 | 98405.7 | 32.3167 | 8.1 | 0.15 | 13.7 | 28.3025 | 13.06
2012-08-18 17:00 | 65.8333 | 308.0556 | 98405.7 | 32.0667 | 9.5 | 0.15 | 13.7 | 28.1469 | 13.06
2012-08-18 18:00 | 46.9444 | 161.6667 | 98405.7 | 31.4833 | 8.3 | 0.15 | 13.7 | 27.7838 | 13.06
2012-08-18 19:00 | 15.8333 | 32.7778 | 98405.7 | 30.15 | 5.6 | 0.15 | 13.7 | 26.954 | 13.06
2012-08-18 20:00 | 0 | 0 | 98405.7 | 29 | 5.3 | 0.15 | 13.7 | 26.2382 | 13.06
2012-08-18 21:00 | 0 | 0 | 98405.7 | 28.0667 | 7 | 0.15 | 13.7 | 25.6573 | 13.06
2012-08-18 22:00 | 0 | 0 | 98405.7 | 27.15 | 6.7 | 0.15 | 13.7 | 25.0868 | 13.06
2012-08-18 23:00 | 0 | 0 | 98405.7 | 26.7333 | 7.2 | 0.15 | 13.7 | 24.8274 | 13.06
2012-08-19 | 0 | 0 | 98405.7 | 25.8167 | 7.4 | 0.15 | 13.7 | 24.2569 | 13.06
2012-08-19 01:00 | 0 | 0 | 98405.7 | 25.15 | 6.8 | 0.15 | 13.7 | 23.842 | 13.06
2012-08-19 02:00 | 0 | 0 | 98405.7 | 24.8167 | 8 | 0.15 | 13.7 | 23.6345 | 13.06
2012-08-19 03:00 | 0 | 0 | 98405.7 | 24.25 | 8.1 | 0.15 | 13.7 | 23.2818 | 13.06
2012-08-19 04:00 | 0 | 0 | 98405.7 | 25.1 | 9.6 | 0.15 | 13.7 | 23.8108 | 13.06
2012-08-19 05:00 | 2.7778 | 2.7778 | 98405.7 | 24.7333 | 8.5 | 0.15 | 13.7 | 23.5826 | 13.06
2012-08-19 06:00 | 48.3333 | 71.1111 | 98405.7 | 23.8 | 7.4 | 0.15 | 13.7 | 23.0017 | 13.06
2012-08-19 07:00 | 86.1111 | 202.5 | 98405.7 | 24.7 | 7.4 | 0.15 | 13.7 | 23.5619 | 13.06
2012-08-19 08:00 | 102.7778 | 353.0556 | 98405.7 | 26.4333 | 7.5 | 0.15 | 13.7 | 24.6407 | 13.06
2012-08-19 09:00 | 125.5556 | 478.8889 | 98405.7 | 28.4 | 7.7 | 0.15 | 13.7 | 25.8648 | 13.06
2012-08-19 10:00 | 132.7778 | 596.3889 | 98405.7 | 30.15 | 8.2 | 0.15 | 13.7 | 26.954 | 13.06
2012-08-19 11:00 | 126.9444 | 699.1667 | 98405.7 | 31.8667 | 11 | 0.15 | 13.7 | 28.0224 | 13.06
2012-08-19 12:00 | 166.3889 | 725.2778 | 98405.7 | 33.2833 | 9.9 | 0.15 | 13.7 | 28.9041 | 13.06
2012-08-19 13:00 | 203.3333 | 693.3333 | 98405.7 | 34.3 | 10.3 | 0.15 | 13.7 | 29.5369 | 13.06
2012-08-19 14:00 | 221.1111 | 619.4444 | 98405.7 | 35.6167 | 10.3 | 0.15 | 13.7 | 30.3564 | 13.06
2012-08-19 15:00 | 212.7778 | 524.1667 | 98405.7 | 36.4833 | 11.3 | 0.15 | 13.7 | 30.8958 | 13.06
2012-08-19 16:00 | 186.3889 | 378.6111 | 98405.7 | 36.15 | 11.1 | 0.15 | 13.7 | 30.6884 | 13.06
2012-08-19 17:00 | 171.1111 | 218.6111 | 98405.7 | 35.0833 | 11.1 | 0.15 | 13.7 | 30.0245 | 13.06
2012-08-19 18:00 | 67.5 | 73.8889 | 98405.7 | 33 | 9.6 | 0.15 | 13.7 | 28.7278 | 13.06
2012-08-19 19:00 | 5.2778 | 5.5556 | 98405.7 | 29.6667 | 9.6 | 0.15 | 13.7 | 26.6531 | 13.06
2012-08-19 20:00 | 0 | 0 | 98405.7 | 28.7667 | 10.5 | 0.15 | 13.7 | 26.093 | 13.06
2012-08-19 21:00 | 0 | 0 | 98405.7 | 27.2333 | 10.9 | 0.15 | 13.7 | 25.1386 | 13.06
2012-08-19 22:00 | 0 | 0 | 98405.7 | 25.4333 | 10.6 | 0.15 | 13.7 | 24.0183 | 13.06
2012-08-19 23:00 | 0 | 0 | 98405.7 | 24.5167 | 11.3 | 0.15 | 13.7 | 23.4478 | 13.06
2012-08-20 | 0 | 0 | 98405.7 | 23.55 | 11.5 | 0.15 | 13.7 | 22.8461 | 13.06
2012-08-20 01:00 | 0 | 0 | 98405.7 | 23.2333 | 11.5 | 0.15 | 13.7 | 22.649 | 13.06
2012-08-20 02:00 | 0 | 0 | 98405.7 | 22.85 | 11.4 | 0.15 | 13.7 | 22.4104 | 13.06
2012-08-20 03:00 | 0 | 0 | 98405.7 | 23.5167 | 11.2 | 0.15 | 13.7 | 22.8254 | 13.06
2012-08-20 04:00 | 0 | 0 | 98405.7 | 22.75 | 12 | 0.15 | 13.7 | 22.3482 | 13.06
2012-08-20 05:00 | 0.27778 | 0.27778 | 98405.7 | 23.2333 | 12 | 0.15 | 13.7 | 22.649 | 13.06
2012-08-20 06:00 | 30 | 30.5556 | 98405.7 | 22.6333 | 11.6 | 0.15 | 13.7 | 22.2756 | 13.06
2012-08-20 07:00 | 119.4444 | 136.9444 | 98405.7 | 22.4167 | 11.9 | 0.15 | 13.7 | 22.1407 | 13.06
2012-08-20 08:00 | 171.9444 | 315 | 98405.7 | 23.2667 | 11.8 | 0.15 | 13.7 | 22.6698 | 13.06
2012-08-20 09:00 | 190.5556 | 463.6111 | 98405.7 | 24.7667 | 12 | 0.15 | 13.7 | 23.6034 | 13.06
2012-08-20 10:00 | 263.8889 | 450.5556 | 98405.7 | 25.6333 | 11.8 | 0.15 | 13.7 | 24.1428 | 13.06
2012-08-20 11:00 | 227.5 | 571.3889 | 98405.7 | 26.7 | 12.2 | 0.15 | 13.7 | 24.8067 | 13.06
2012-08-20 12:00 | 306.1111 | 567.2222 | 98405.7 | 28.0667 | 13.1 | 0.15 | 13.7 | 25.6573 | 13.06
2012-08-20 13:00 | 358.8889 | 503.8889 | 98405.7 | 28.4667 | 12.8 | 0.15 | 13.7 | 25.9063 | 13.06
2012-08-20 14:00 | 282.2222 | 378.8889 | 98405.7 | 28.5833 | 12.3 | 0.15 | 13.7 | 25.9789 | 13.06
2012-08-20 15:00 | 147.7778 | 150.5556 | 98405.7 | 25.65 | 11.5 | 0.15 | 13.7 | 24.1532 | 13.06
2012-08-20 16:00 | 153.8889 | 154.7222 | 98405.7 | 26.2333 | 11.9 | 0.15 | 13.7 | 24.5162 | 13.06
2012-08-20 17:00 | 98.3333 | 98.6111 | 98405.7 | 26.25 | 12.2 | 0.15 | 13.7 | 24.5266 | 13.06
2012-08-20 18:00 | 79.7222 | 82.7778 | 98405.7 | 25.6333 | 12.1 | 0.15 | 13.7 | 24.1428 | 13.06
2012-08-20 19:00 | 15 | 15.2778 | 98405.7 | 24.3333 | 11.8 | 0.15 | 13.7 | 23.3337 | 13.06
2012-08-20 20:00 | 0 | 0 | 98405.7 | 23.3667 | 11.2 | 0.15 | 13.7 | 22.732 | 13.06
2012-08-20 21:00 | 0 | 0 | 98405.7 | 21.65 | 11.7 | 0.15 | 13.7 | 21.6636 | 13.06
2012-08-20 22:00 | 0 | 0 | 98405.7 | 20.45 | 10.9 | 0.15 | 13.7 | 20.9167 | 13.06
2012-08-20 23:00 | 0 | 0 | 98405.7 | 19.25 | 10.1 | 0.15 | 13.7 | 20.1698 | 13.06
2012-08-21 | 0 | 0 | 98405.7 | 18.8167 | 10.2 | 0.15 | 13.7 | 19.9001 | 13.06
2012-08-21 01:00 | 0 | 0 | 98405.7 | 18.8667 | 10.8 | 0.15 | 13.7 | 19.9312 | 13.06
2012-08-21 02:00 | 0 | 0 | 98405.7 | 18.8833 | 9.6 | 0.15 | 13.7 | 19.9416 | 13.06
2012-08-21 03:00 | 0 | 0 | 98405.7 | 18.85 | 9.2 | 0.15 | 13.7 | 19.9208 | 13.06
2012-08-21 04:00 | 0 | 0 | 98405.7 | 18.05 | 8.9 | 0.15 | 13.7 | 19.4229 | 13.06
2012-08-21 05:00 | 1.6667 | 1.6667 | 98405.7 | 17.9167 | 8.5 | 0.15 | 13.7 | 19.3399 | 13.06
2012-08-21 06:00 | 44.7222 | 49.1667 | 98405.7 | 18.25 | 8.4 | 0.15 | 13.7 | 19.5474 | 13.06
2012-08-21 07:00 | 144.1667 | 172.5 | 98405.7 | 20.15 | 9.1 | 0.15 | 13.7 | 20.73 | 13.06
2012-08-21 08:00 | 251.9444 | 295.5556 | 98405.7 | 22.1833 | 8.8 | 0.15 | 13.7 | 21.9955 | 13.06
2012-08-21 09:00 | 295 | 310.8333 | 98405.7 | 23.4167 | 9.1 | 0.15 | 13.7 | 22.7631 | 13.06
2012-08-21 10:00 | 283.3333 | 301.6667 | 98405.7 | 24.4333 | 8.5 | 0.15 | 13.7 | 23.3959 | 13.06
2012-08-21 11:00 | 325.5556 | 401.6667 | 98405.7 | 25.2333 | 8.2 | 0.15 | 13.7 | 23.8938 | 13.06
2012-08-21 12:00 | 388.8889 | 411.3889 | 98405.7 | 25.8333 | 8.1 | 0.15 | 13.7 | 24.2673 | 13.06
2012-08-21 13:00 | 397.2222 | 533.8889 | 98405.7 | 26.95 | 7.8 | 0.15 | 13.7 | 24.9623 | 13.06
2012-08-21 14:00 | 341.9444 | 494.7222 | 98405.7 | 27.35 | 7.8 | 0.15 | 13.7 | 25.2112 | 13.06
2012-08-21 15:00 | 308.3333 | 443.3333 | 98405.7 | 27.8333 | 7.2 | 0.15 | 13.7 | 25.5121 | 13.06
2012-08-21 16:00 | 228.3333 | 297.7778 | 98405.7 | 27.8 | 6.7 | 0.15 | 13.7 | 25.4913 | 13.06
2012-08-21 17:00 | 179.1667 | 218.6111 | 98405.7 | 27.2667 | 7.4 | 0.15 | 13.7 | 25.1594 | 13.06
2012-08-21 18:00 | 82.7778 | 93.6111 | 98405.7 | 26.25 | 7 | 0.15 | 13.7 | 24.5266 | 13.06
2012-08-21 19:00 | 13.3333 | 13.3333 | 98405.7 | 24.4833 | 7.3 | 0.15 | 13.7 | 23.427 | 13.06
2012-08-21 20:00 | 0 | 0 | 98405.7 | 23.3167 | 7.5 | 0.15 | 13.7 | 22.7009 | 13.06
2012-08-21 21:00 | 0 | 0 | 98405.7 | 23.2 | 7.2 | 0.15 | 13.7 | 22.6283 | 13.06
2012-08-21 22:00 | 0 | 0 | 98405.7 | 22.0833 | 6.8 | 0.15 | 13.7 | 21.9333 | 13.06
2012-08-21 23:00 | 0 | 0 | 98405.7 | 21.05 | 6.1 | 0.15 | 13.7 | 21.2901 | 13.06
2012-08-22 | 0 | 0 | 98405.7 | 20.5833 | 5.3 | 0.15 | 13.7 | 20.9997 | 13.06
2012-08-22 01:00 | 0 | 0 | 98405.7 | 20.15 | 4.1 | 0.15 | 13.7 | 20.73 | 13.06
2012-08-22 02:00 | 0 | 0 | 98405.7 | 19.5 | 3.3 | 0.15 | 13.7 | 20.3254 | 13.06
2012-08-22 03:00 | 0 | 0 | 98405.7 | 17.95 | 2.6 | 0.15 | 13.7 | 19.3607 | 13.06
2012-08-22 04:00 | 0 | 0 | 98405.7 | 17.8 | 2.2 | 0.15 | 13.7 | 19.2673 | 13.06
2012-08-22 05:00 | 0.55556 | 0.55556 | 98405.7 | 17.4 | 1.3 | 0.15 | 13.7 | 19.0184 | 13.06
2012-08-22 06:00 | 32.7778 | 33.3333 | 98405.7 | 16.9333 | 1.5 | 0.15 | 13.7 | 18.7279 | 13.06
2012-08-22 07:00 | 83.0556 | 83.0556 | 98405.7 | 17.3 | 1.9 | 0.15 | 13.7 | 18.9561 | 13.06
2012-08-22 08:00 | 179.4444 | 185.5556 | 98405.7 | 17.7 | 2 | 0.15 | 13.7 | 19.2051 | 13.06
2012-08-22 09:00 | 227.7778 | 284.4444 | 98405.7 | 18.3167 | 2.2 | 0.15 | 13.7 | 19.5889 | 13.06
2012-08-22 10:00 | 250.8333 | 527.7778 | 98405.7 | 19.7833 | 1.9 | 0.15 | 13.7 | 20.5017 | 13.06
2012-08-22 11:00 | 265.5556 | 421.6667 | 98405.7 | 20.3333 | 2.6 | 0.15 | 13.7 | 20.8441 | 13.06
2012-08-22 12:00 | 306.9444 | 567.7778 | 98405.7 | 21.7167 | 3.5 | 0.15 | 13.7 | 21.7051 | 13.06
2012-08-22 13:00 | 329.1667 | 607.7778 | 98405.7 | 22.3167 | 3.1 | 0.15 | 13.7 | 22.0785 | 13.06
2012-08-22 14:00 | 271.9444 | 470.8333 | 98405.7 | 22.4167 | 2.8 | 0.15 | 13.7 | 22.1407 | 13.06
2012-08-22 15:00 | 257.5 | 422.7778 | 98405.7 | 22.5 | 2.7 | 0.15 | 13.7 | 22.1926 | 13.06
2012-08-22 16:00 | 213.0556 | 378.0556 | 98405.7 | 22.5 | 2.2 | 0.15 | 13.7 | 22.1926 | 13.06
2012-08-22 17:00 | 173.0556 | 247.2222 | 98405.7 | 21.9667 | 1.9 | 0.15 | 13.7 | 21.8607 | 13.06
2012-08-22 18:00 | 91.1111 | 106.6667 | 98405.7 | 21.1333 | 1.6 | 0.15 | 13.7 | 21.342 | 13.06
2012-08-22 19:00 | 18.6111 | 18.6111 | 98405.7 | 19.8333 | 1 | 0.15 | 13.7 | 20.5329 | 13.06
2012-08-22 20:00 | 0 | 0 | 98405.7 | 17.9 | 1.9 | 0.15 | 13.7 | 19.3296 | 13.06
2012-08-22 21:00 | 0 | 0 | 98405.7 | 16.2667 | 2.2 | 0.15 | 13.7 | 18.313 | 13.06
2012-08-22 22:00 | 0 | 0 | 98405.7 | 16.55 | 2.2 | 0.15 | 13.7 | 18.4893 | 13.06
2012-08-22 23:00 | 0 | 0 | 98405.7 | 14.6 | 2.6 | 0.15 | 13.7 | 17.2756 | 13.06
2012-08-23 | 0 | 0 | 98405.7 | 14.1833 | 2.9 | 0.15 | 13.7 | 17.0163 | 13.06
2012-08-23 01:00 | 0 | 0 | 98405.7 | 13.4167 | 3.1 | 0.15 | 13.7 | 16.5391 | 13.06
2012-08-23 02:00 | 0 | 0 | 98405.7 | 12.5333 | 2.8 | 0.15 | 13.7 | 15.9893 | 13.06
2012-08-23 03:00 | 0 | 0 | 98405.7 | 12.7667 | 3.1 | 0.15 | 13.7 | 16.1346 | 13.06
2012-08-23 04:00 | 0 | 0 | 98405.7 | 12.0833 | 3 | 0.15 | 13.7 | 15.7093 | 13.06
2012-08-23 05:00 | 1.1111 | 1.1111 | 98405.7 | 12.35 | 2.8 | 0.15 | 13.7 | 15.8752 | 13.06
2012-08-23 06:00 | 33.6111 | 67.7778 | 98405.7 | 13.3333 | 2.9 | 0.15 | 13.7 | 16.4873 | 13.06
2012-08-23 07:00 | 63.6111 | 209.1667 | 98405.7 | 14.75 | 4 | 0.15 | 13.7 | 17.369 | 13.06
2012-08-23 08:00 | 84.7222 | 361.9444 | 98405.7 | 16.0667 | 5.4 | 0.15 | 13.7 | 18.1885 | 13.06
2012-08-23 09:00 | 93.6111 | 488.6111 | 98405.7 | 17.75 | 6.8 | 0.15 | 13.7 | 19.2362 | 13.06
2012-08-23 10:00 | 109.4444 | 625 | 98405.7 | 19.55 | 5.4 | 0.15 | 13.7 | 20.3565 | 13.06
2012-08-23 11:00 | 103.3333 | 716.1111 | 98405.7 | 20.5 | 3.3 | 0.15 | 13.7 | 20.9478 | 13.06
2012-08-23 12:00 | 101.9444 | 790.2778 | 98405.7 | 21.5 | 5 | 0.15 | 13.7 | 21.5702 | 13.06
2012-08-23 13:00 | 155 | 703.3333 | 98405.7 | 22.3167 | 5.7 | 0.15 | 13.7 | 22.0785 | 13.06
2012-08-23 14:00 | 116.9444 | 642.2222 | 98405.7 | 22.95 | 5.9 | 0.15 | 13.7 | 22.4727 | 13.06
2012-08-23 15:00 | 95.2778 | 571.6667 | 98405.7 | 23.3333 | 9.5 | 0.15 | 13.7 | 22.7113 | 13.06
2012-08-23 16:00 | 90.8333 | 432.2222 | 98405.7 | 23.6167 | 9 | 0.15 | 13.7 | 22.8876 | 13.06
2012-08-23 17:00 | 77.5 | 286.6667 | 98405.7 | 23.8667 | 9.5 | 0.15 | 13.7 | 23.0432 | 13.06
2012-08-23 18:00 | 55 | 134.7222 | 98405.7 | 22.4833 | 9.6 | 0.15 | 13.7 | 22.1822 | 13.06
2012-08-23 19:00 | 13.0556 | 19.4444 | 98405.7 | 19.4333 | 10.2 | 0.15 | 13.7 | 20.2839 | 13.06
2012-08-23 20:00 | 0 | 0 | 98405.7 | 16.4667 | 10 | 0.15 | 13.7 | 18.4375 | 13.06
2012-08-23 21:00 | 0 | 0 | 98405.7 | 15.0333 | 9.1 | 0.15 | 13.7 | 17.5453 | 13.06
2012-08-23 22:00 | 0 | 0 | 98405.7 | 15.9333 | 9.2 | 0.15 | 13.7 | 18.1055 | 13.06
2012-08-23 23:00 | 0 | 0 | 98405.7 | 16.5333 | 8.5 | 0.15 | 13.7 | 18.4789 | 13.06
2012-08-24 | 0 | 0 | 98405.7 | 17.1167 | 8.4 | 0.15 | 13.7 | 18.842 | 13.06
2012-08-24 01:00 | 0 | 0 | 98405.7 | 16.65 | 8 | 0.15 | 13.7 | 18.5516 | 13.06
2012-08-24 02:00 | 0 | 0 | 98405.7 | 15.6667 | 7.6 | 0.15 | 13.7 | 17.9395 | 13.06
2012-08-24 03:00 | 0 | 0 | 98405.7 | 14.85 | 7.1 | 0.15 | 13.7 | 17.4312 | 13.06
2012-08-24 04:00 | 0 | 0 | 98405.7 | 14.5833 | 6.9 | 0.15 | 13.7 | 17.2653 | 13.06
2012-08-24 05:00 | 0 | 0 | 98405.7 | 14.4667 | 8 | 0.15 | 13.7 | 17.1927 | 13.06
2012-08-24 06:00 | 13.6111 | 13.6111 | 98405.7 | 14.65 | 7.4 | 0.15 | 13.7 | 17.3068 | 13.06
2012-08-24 07:00 | 117.2222 | 125 | 98405.7 | 16.0167 | 8 | 0.15 | 13.7 | 18.1574 | 13.06
2012-08-24 08:00 | 214.7222 | 298.3333 | 98405.7 | 18.1167 | 7.8 | 0.15 | 13.7 | 19.4644 | 13.06
2012-08-24 09:00 | 211.3889 | 434.1667 | 98405.7 | 19.4833 | 8 | 0.15 | 13.7 | 20.315 | 13.06
2012-08-24 10:00 | 324.7222 | 495.5556 | 98405.7 | 20.5667 | 8.6 | 0.15 | 13.7 | 20.9893 | 13.06
2012-08-24 11:00 | 426.1111 | 566.9444 | 98405.7 | 21.8 | 7.9 | 0.15 | 13.7 | 21.7569 | 13.06
2012-08-24 12:00 | 409.1667 | 471.3889 | 98405.7 | 21.6167 | 7.7 | 0.15 | 13.7 | 21.6428 | 13.06
2012-08-24 13:00 | 473.8889 | 575.8333 | 98405.7 | 22.5833 | 7.9 | 0.15 | 13.7 | 22.2445 | 13.06
2012-08-24 14:00 | 366.6667 | 516.9444 | 98405.7 | 23.2833 | 7.4 | 0.15 | 13.7 | 22.6801 | 13.06
2012-08-24 15:00 | 310.2778 | 417.7778 | 98405.7 | 23.7 | 5.5 | 0.15 | 13.7 | 22.9395 | 13.06
2012-08-24 16:00 | 202.5 | 374.7222 | 98405.7 | 24.05 | 5.7 | 0.15 | 13.7 | 23.1573 | 13.06
2012-08-24 17:00 | 149.1667 | 193.0556 | 98405.7 | 23.8333 | 6.5 | 0.15 | 13.7 | 23.0225 | 13.06
2012-08-24 18:00 | 65 | 69.4444 | 98405.7 | 22.8833 | 6.1 | 0.15 | 13.7 | 22.4312 | 13.06
2012-08-24 19:00 | 4.1667 | 4.1667 | 98405.7 | 22.5667 | 5.9 | 0.15 | 13.7 | 22.2341 | 13.06
2012-08-24 20:00 | 0 | 0 | 98405.7 | 21.25 | 5.1 | 0.15 | 13.7 | 21.4146 | 13.06
2012-08-24 21:00 | 0 | 0 | 98405.7 | 17.45 | 5 | 0.15 | 13.7 | 19.0495 | 13.06
2012-08-24 22:00 | 0 | 0 | 98405.7 | 16.9333 | 4.9 | 0.15 | 13.7 | 18.7279 | 13.06
2012-08-24 23:00 | 0 | 0 | 98405.7 | 16.8167 | 4.8 | 0.15 | 13.7 | 18.6553 | 13.06
2012-08-25 | 0 | 0 | 98405.7 | 16.8833 | 4 | 0.15 | 13.7 | 18.6968 | 13.06
2012-08-25 01:00 | 0 | 0 | 98405.7 | 16.8167 | 3.3 | 0.15 | 13.7 | 18.6553 | 13.06
2012-08-25 02:00 | 0 | 0 | 98405.7 | 16.3667 | 3 | 0.15 | 13.7 | 18.3752 | 13.06
2012-08-25 03:00 | 0 | 0 | 98405.7 | 16.2333 | 1.5 | 0.15 | 13.7 | 18.2922 | 13.06
2012-08-25 04:00 | 0 | 0 | 98405.7 | 16.1167 | 1.3 | 0.15 | 13.7 | 18.2196 | 13.06
2012-08-25 05:00 | 0 | 0 | 98405.7 | 16.25 | 2.2 | 0.15 | 13.7 | 18.3026 | 13.06
2012-08-25 06:00 | 34.4444 | 39.1667 | 98405.7 | 16.5667 | 1.9 | 0.15 | 13.7 | 18.4997 | 13.06
2012-08-25 07:00 | 99.4444 | 104.1667 | 98405.7 | 17.4333 | 1.2 | 0.15 | 13.7 | 19.0391 | 13.06
2012-08-25 08:00 | 167.2222 | 189.1667 | 98405.7 | 18.15 | 1.7 | 0.15 | 13.7 | 19.4852 | 13.06
2012-08-25 09:00 | 253.3333 | 283.0556 | 98405.7 | 19.2667 | 1.5 | 0.15 | 13.7 | 20.1802 | 13.06
2012-08-25 10:00 | 245 | 327.5 | 98405.7 | 20.4333 | 1.9 | 0.15 | 13.7 | 20.9063 | 13.06
2012-08-25 11:00 | 282.7778 | 500.5556 | 98405.7 | 21.25 | 3.4 | 0.15 | 13.7 | 21.4146 | 13.06
2012-08-25 12:00 | 284.4444 | 315.2778 | 98405.7 | 21.0333 | 4.4 | 0.15 | 13.7 | 21.2797 | 13.06
2012-08-25 13:00 | 295.8333 | 386.6667 | 98405.7 | 21.7167 | 5.4 | 0.15 | 13.7 | 21.7051 | 13.06
2012-08-25 14:00 | 223.6111 | 537.5 | 98405.7 | 22.9667 | 5.4 | 0.15 | 13.7 | 22.4831 | 13.06
2012-08-25 15:00 | 187.7778 | 494.1667 | 98405.7 | 23.0833 | 4 | 0.15 | 13.7 | 22.5557 | 13.06
2012-08-25 16:00 | 127.5 | 311.1111 | 98405.7 | 22.95 | 3.5 | 0.15 | 13.7 | 22.4727 | 13.06
2012-08-25 17:00 | 100.5556 | 242.7778 | 98405.7 | 22.75 | 2.9 | 0.15 | 13.7 | 22.3482 | 13.06
2012-08-25 18:00 | 39.7222 | 51.3889 | 98405.7 | 21.7167 | 2.9 | 0.15 | 13.7 | 21.7051 | 13.06
2012-08-25 19:00 | 6.6667 | 6.9444 | 98405.7 | 20.6833 | 2.7 | 0.15 | 13.7 | 21.0619 | 13.06
2012-08-25 20:00 | 0 | 0 | 98405.7 | 19.55 | 3 | 0.15 | 13.7 | 20.3565 | 13.06
2012-08-25 21:00 | 0 | 0 | 98405.7 | 18.8167 | 2.9 | 0.15 | 13.7 | 19.9001 | 13.06
2012-08-25 22:00 | 0 | 0 | 98405.7 | 18.4833 | 2.4 | 0.15 | 13.7 | 19.6926 | 13.06
2012-08-25 23:00 | 0 | 0 | 98405.7 | 18.0167 | 2.8 | 0.15 | 13.7 | 19.4022 | 13.06
2012-08-26 | 0 | 0 | 98405.7 | 17.9667 | 1.7 | 0.15 | 13.7 | 19.3711 | 13.06
2012-08-26 01:00 | 0 | 0 | 98405.7 | 17.8667 | 1.7 | 0.15 | 13.7 | 19.3088 | 13.06
2012-08-26 02:00 | 0 | 0 | 98405.7 | 17.6833 | 2.2 | 0.15 | 13.7 | 19.1947 | 13.06
2012-08-26 03:00 | 0 | 0 | 98405.7 | 17.5333 | 4 | 0.15 | 13.7 | 19.1013 | 13.06
2012-08-26 04:00 | 0 | 0 | 98405.7 | 17.0333 | 5.9 | 0.15 | 13.7 | 18.7901 | 13.06
2012-08-26 05:00 | 0 | 0 | 98405.7 | 16.3333 | 6.6 | 0.15 | 13.7 | 18.3545 | 13.06
2012-08-26 06:00 | 8.8889 | 8.8889 | 98405.7 | 15.2667 | 7.7 | 0.15 | 13.7 | 17.6906 | 13.06
2012-08-26 07:00 | 39.7222 | 39.7222 | 98405.7 | 14.9833 | 8.6 | 0.15 | 13.7 | 17.5142 | 13.06
2012-08-26 08:00 | 51.1111 | 51.1111 | 98405.7 | 15.2167 | 9.3 | 0.15 | 13.7 | 17.6595 | 13.06
2012-08-26 09:00 | 170.5556 | 171.1111 | 98405.7 | 16.0833 | 8.5 | 0.15 | 13.7 | 18.1989 | 13.06
2012-08-26 10:00 | 176.1111 | 176.1111 | 98405.7 | 16.5 | 10 | 0.15 | 13.7 | 18.4582 | 13.06
2012-08-26 11:00 | 163.0556 | 164.1667 | 98405.7 | 16.4167 | 9 | 0.15 | 13.7 | 18.4063 | 13.06
2012-08-26 12:00 | 223.8889 | 223.8889 | 98405.7 | 17.1 | 8 | 0.15 | 13.7 | 18.8316 | 13.06
2012-08-26 13:00 | 160.2778 | 160.2778 | 98405.7 | 16.5833 | 6.5 | 0.15 | 13.7 | 18.5101 | 13.06
2012-08-26 14:00 | 261.1111 | 265.8333 | 98405.7 | 17.3167 | 5.9 | 0.15 | 13.7 | 18.9665 | 13.06
2012-08-26 15:00 | 86.3889 | 86.6667 | 98405.7 | 16.7833 | 6.5 | 0.15 | 13.7 | 18.6345 | 13.06
2012-08-26 16:00 | 144.4444 | 172.2222 | 98405.7 | 16.7333 | 6.2 | 0.15 | 13.7 | 18.6034 | 13.06
2012-08-26 17:00 | 128.8889 | 157.7778 | 98405.7 | 16.9333 | 6.4 | 0.15 | 13.7 | 18.7279 | 13.06
2012-08-26 18:00 | 40 | 42.5 | 98405.7 | 16.2 | 5.9 | 0.15 | 13.7 | 18.2715 | 13.06
2012-08-26 19:00 | 14.4444 | 14.7222 | 98405.7 | 16.0833 | 5.6 | 0.15 | 13.7 | 18.1989 | 13.06
2012-08-26 20:00 | 0 | 0 | 98405.7 | 14.9333 | 6.9 | 0.15 | 13.7 | 17.4831 | 13.06
2012-08-26 21:00 | 0 | 0 | 98405.7 | 14.1667 | 7.7 | 0.15 | 13.7 | 17.0059 | 13.06
2012-08-26 22:00 | 0 | 0 | 98405.7 | 13.6333 | 7.8 | 0.15 | 13.7 | 16.674 | 13.06
2012-08-26 23:00 | 0 | 0 | 98405.7 | 12.8 | 7.5 | 0.15 | 13.7 | 16.1553 | 13.06
2012-08-27 | 0 | 0 | 98405.7 | 12 | 7.1 | 0.15 | 13.7 | 15.6574 | 13.06
2012-08-27 01:00 | 0 | 0 | 98405.7 | 11.75 | 6.1 | 0.15 | 13.7 | 15.5018 | 13.06
2012-08-27 02:00 | 0 | 0 | 98405.7 | 11.1 | 5.3 | 0.15 | 13.7 | 15.0972 | 13.06
2012-08-27 03:00 | 0 | 0 | 98405.7 | 11.3333 | 4.4 | 0.15 | 13.7 | 15.2425 | 13.06
2012-08-27 04:00 | 0 | 0 | 98405.7 | 10.75 | 4.5 | 0.15 | 13.7 | 14.8794 | 13.06
2012-08-27 05:00 | 0.27778 | 0.27778 | 98405.7 | 11.5667 | 3.8 | 0.15 | 13.7 | 15.3877 | 13.06
2012-08-27 06:00 | 43.0556 | 55 | 98405.7 | 12.5333 | 3.3 | 0.15 | 13.7 | 15.9893 | 13.06
2012-08-27 07:00 | 88.0556 | 180 | 98405.7 | 13.6167 | 3.2 | 0.15 | 13.7 | 16.6636 | 13.06
2012-08-27 08:00 | 113.6111 | 326.9444 | 98405.7 | 15.2833 | 4.5 | 0.15 | 13.7 | 17.7009 | 13.06
2012-08-27 09:00 | 128.0556 | 461.3889 | 98405.7 | 17.3333 | 3.5 | 0.15 | 13.7 | 18.9769 | 13.06
2012-08-27 10:00 | 165.8333 | 523.0556 | 98405.7 | 18.8333 | 3.4 | 0.15 | 13.7 | 19.9105 | 13.06
2012-08-27 11:00 | 182.2222 | 653.6111 | 98405.7 | 19.9833 | 3.3 | 0.15 | 13.7 | 20.6262 | 13.06
2012-08-27 12:00 | 238.6111 | 674.1667 | 98405.7 | 20.85 | 2.9 | 0.15 | 13.7 | 21.1656 | 13.06
2012-08-27 13:00 | 178.3333 | 647.5 | 98405.7 | 21.6333 | 2.5 | 0.15 | 13.7 | 21.6532 | 13.06
2012-08-27 14:00 | 175 | 585 | 98405.7 | 22.25 | 2 | 0.15 | 13.7 | 22.037 | 13.06
2012-08-27 15:00 | 112.7778 | 546.9444 | 98405.7 | 22.8333 | 1.7 | 0.15 | 13.7 | 22.4001 | 13.06
2012-08-27 16:00 | 149.4444 | 388.3333 | 98405.7 | 23.0667 | 3 | 0.15 | 13.7 | 22.5453 | 13.06
2012-08-27 17:00 | 140.8333 | 207.5 | 98405.7 | 22.7167 | 3.2 | 0.15 | 13.7 | 22.3275 | 13.06
2012-08-27 18:00 | 54.4444 | 73.3333 | 98405.7 | 21.95 | 2.3 | 0.15 | 13.7 | 21.8503 | 13.06
2012-08-27 19:00 | 7.5 | 9.4444 | 98405.7 | 20.15 | 2.6 | 0.15 | 13.7 | 20.73 | 13.06
2012-08-27 20:00 | 0 | 0 | 98405.7 | 19.3 | 2.8 | 0.15 | 13.7 | 20.2009 | 13.06
2012-08-27 21:00 | 0 | 0 | 98405.7 | 19.2333 | 2.7 | 0.15 | 13.7 | 20.1594 | 13.06
2012-08-27 22:00 | 0 | 0 | 98405.7 | 19.1 | 2.5 | 0.15 | 13.7 | 20.0764 | 13.06
2012-08-27 23:00 | 0 | 0 | 98405.7 | 18.85 | 3.7 | 0.15 | 13.7 | 19.9208 | 13.06
2012-08-28 | 0 | 0 | 98405.7 | 18.5833 | 3.8 | 0.15 | 13.7 | 19.7549 | 13.06
2012-08-28 01:00 | 0 | 0 | 98405.7 | 18.05 | 3.9 | 0.15 | 13.7 | 19.4229 | 13.06
2012-08-28 02:00 | 0 | 0 | 98405.7 | 17.8167 | 3.4 | 0.15 | 13.7 | 19.2777 | 13.06
2012-08-28 03:00 | 0 | 0 | 98405.7 | 18.0167 | 2.8 | 0.15 | 13.7 | 19.4022 | 13.06
2012-08-28 04:00 | 0 | 0 | 98405.7 | 17.7167 | 3.1 | 0.15 | 13.7 | 19.2155 | 13.06
2012-08-28 05:00 | 0 | 0 | 98405.7 | 17.8667 | 3.4 | 0.15 | 13.7 | 19.3088 | 13.06
2012-08-28 06:00 | 20.8333 | 20.8333 | 98405.7 | 17.7167 | 3.4 | 0.15 | 13.7 | 19.2155 | 13.06
2012-08-28 07:00 | 83.3333 | 83.6111 | 98405.7 | 17.9167 | 4 | 0.15 | 13.7 | 19.3399 | 13.06
2012-08-28 08:00 | 163.3333 | 223.3333 | 98405.7 | 19 | 4.9 | 0.15 | 13.7 | 20.0142 | 13.06
2012-08-28 09:00 | 191.9444 | 435.8333 | 98405.7 | 21.2667 | 4.9 | 0.15 | 13.7 | 21.425 | 13.06
2012-08-28 10:00 | 389.7222 | 435.2778 | 98405.7 | 22.5333 | 4.4 | 0.15 | 13.7 | 22.2133 | 13.06
2012-08-28 11:00 | 343.3333 | 350.2778 | 98405.7 | 22.9833 | 4.1 | 0.15 | 13.7 | 22.4934 | 13.06
2012-08-28 12:00 | 330 | 336.6667 | 98405.7 | 22.8833 | 4.4 | 0.15 | 13.7 | 22.4312 | 13.06
2012-08-28 13:00 | 353.0556 | 376.9444 | 98405.7 | 22.7333 | 4.4 | 0.15 | 13.7 | 22.3378 | 13.06
2012-08-28 14:00 | 314.4444 | 390.8333 | 98405.7 | 22.4333 | 4.6 | 0.15 | 13.7 | 22.1511 | 13.06
2012-08-28 15:00 | 203.3333 | 498.3333 | 98405.7 | 23.5833 | 4.2 | 0.15 | 13.7 | 22.8669 | 13.06
2012-08-28 16:00 | 200.8333 | 275.5556 | 98405.7 | 23.2167 | 3.6 | 0.15 | 13.7 | 22.6387 | 13.06
2012-08-28 17:00 | 135.2778 | 186.1111 | 98405.7 | 23.0667 | 4.2 | 0.15 | 13.7 | 22.5453 | 13.06
2012-08-28 18:00 | 79.7222 | 105.5556 | 98405.7 | 22.5667 | 3.9 | 0.15 | 13.7 | 22.2341 | 13.06
2012-08-28 19:00 | 9.7222 | 10 | 98405.7 | 20.5167 | 3 | 0.15 | 13.7 | 20.9582 | 13.06
2012-08-28 20:00 | 0 | 0 | 98405.7 | 17.5333 | 2.1 | 0.15 | 13.7 | 19.1013 | 13.06
2012-08-28 21:00 | 0 | 0 | 98405.7 | 16.9833 | 2.1 | 0.15 | 13.7 | 18.759 | 13.06
2012-08-28 22:00 | 0 | 0 | 98405.7 | 15.65 | 2.4 | 0.15 | 13.7 | 17.9292 | 13.06
2012-08-28 23:00 | 0 | 0 | 98405.7 | 14.7667 | 3 | 0.15 | 13.7 | 17.3794 | 13.06
2012-08-29 | 0 | 0 | 98405.7 | 14.2167 | 2.8 | 0.15 | 13.7 | 17.0371 | 13.06
2012-08-29 01:00 | 0 | 0 | 98405.7 | 14.1667 | 3.2 | 0.15 | 13.7 | 17.0059 | 13.06
2012-08-29 02:00 | 0 | 0 | 98405.7 | 15.4833 | 1.6 | 0.15 | 13.7 | 17.8254 | 13.06
2012-08-29 03:00 | 0 | 0 | 98405.7 | 15.35 | 4 | 0.15 | 13.7 | 17.7424 | 13.06
2012-08-29 04:00 | 0 | 0 | 98405.7 | 14.3333 | 1.9 | 0.15 | 13.7 | 17.1097 | 13.06
2012-08-29 05:00 | 0 | 0 | 98405.7 | 14.8167 | 2.5 | 0.15 | 13.7 | 17.4105 | 13.06
2012-08-29 06:00 | 26.3889 | 31.9444 | 98405.7 | 15.9 | 1.9 | 0.15 | 13.7 | 18.0848 | 13.06
2012-08-29 07:00 | 68.8889 | 135.5556 | 98405.7 | 17.6667 | 2.6 | 0.15 | 13.7 | 19.1843 | 13.06
2012-08-29 08:00 | 101.6667 | 325 | 98405.7 | 19.6167 | 4.2 | 0.15 | 13.7 | 20.398 | 13.06
2012-08-29 09:00 | 121.1111 | 435.8333 | 98405.7 | 21.1167 | 3.1 | 0.15 | 13.7 | 21.3316 | 13.06
2012-08-29 10:00 | 93.8889 | 586.6667 | 98405.7 | 23.0667 | 4.1 | 0.15 | 13.7 | 22.5453 | 13.06
2012-08-29 11:00 | 145.2778 | 623.8889 | 98405.7 | 24.7 | 5 | 0.15 | 13.7 | 23.5619 | 13.06
2012-08-29 12:00 | 273.8889 | 443.6111 | 98405.7 | 25.0333 | 3.8 | 0.15 | 13.7 | 23.7693 | 13.06
2012-08-29 13:00 | 245.2778 | 428.8889 | 98405.7 | 25.7333 | 3.4 | 0.15 | 13.7 | 24.205 | 13.06
2012-08-29 14:00 | 223.8889 | 561.6667 | 98405.7 | 26.6833 | 2.3 | 0.15 | 13.7 | 24.7963 | 13.06
2012-08-29 15:00 | 205 | 518.0556 | 98405.7 | 26.75 | 4 | 0.15 | 13.7 | 24.8378 | 13.06
2012-08-29 16:00 | 149.4444 | 361.9444 | 98405.7 | 26.4333 | 4.2 | 0.15 | 13.7 | 24.6407 | 13.06
2012-08-29 17:00 | 120 | 222.7778 | 98405.7 | 25.85 | 4.1 | 0.15 | 13.7 | 24.2776 | 13.06
2012-08-29 18:00 | 57.2222 | 88.8889 | 98405.7 | 24.6833 | 3.3 | 0.15 | 13.7 | 23.5515 | 13.06
2012-08-29 19:00 | 4.1667 | 4.1667 | 98405.7 | 21.0167 | 3.6 | 0.15 | 13.7 | 21.2694 | 13.06
2012-08-29 20:00 | 0 | 0 | 98405.7 | 18.4667 | 5.3 | 0.15 | 13.7 | 19.6823 | 13.06
2012-08-29 21:00 | 0 | 0 | 98405.7 | 17.9333 | 4.8 | 0.15 | 13.7 | 19.3503 | 13.06
2012-08-29 22:00 | 0 | 0 | 98405.7 | 17.2 | 5 | 0.15 | 13.7 | 18.8939 | 13.06
2012-08-29 23:00 | 0 | 0 | 98405.7 | 15.9667 | 4.7 | 0.15 | 13.7 | 18.1263 | 13.06
2012-08-30 | 0 | 0 | 98405.7 | 17.8333 | 4.8 | 0.15 | 13.7 | 19.2881 | 13.06
2012-08-30 01:00 | 0 | 0 | 98405.7 | 16.9 | 2.7 | 0.15 | 13.7 | 18.7072 | 13.06
2012-08-30 02:00 | 0 | 0 | 98405.7 | 16.2333 | 1.8 | 0.15 | 13.7 | 18.2922 | 13.06
2012-08-30 03:00 | 0 | 0 | 98405.7 | 15.7833 | 2 | 0.15 | 13.7 | 18.0121 | 13.06
2012-08-30 04:00 | 0 | 0 | 98405.7 | 14.75 | 1.4 | 0.15 | 13.7 | 17.369 | 13.06
2012-08-30 05:00 | 0 | 0 | 98405.7 | 14.5833 | 2.8 | 0.15 | 13.7 | 17.2653 | 13.06
2012-08-30 06:00 | 15 | 15 | 98405.7 | 14.7667 | 2 | 0.15 | 13.7 | 17.3794 | 13.06
2012-08-30 07:00 | 74.7222 | 74.7222 | 98405.7 | 15.9 | 2.2 | 0.15 | 13.7 | 18.0848 | 13.06
2012-08-30 08:00 | 147.5 | 148.3333 | 98405.7 | 16.4833 | 1.7 | 0.15 | 13.7 | 18.4478 | 13.06
2012-08-30 09:00 | 202.5 | 213.8889 | 98405.7 | 16.7667 | 4 | 0.15 | 13.7 | 18.6242 | 13.06
2012-08-30 10:00 | 233.0556 | 237.7778 | 98405.7 | 17.4667 | 8.7 | 0.15 | 13.7 | 19.0599 | 13.06
2012-08-30 11:00 | 343.0556 | 485.8333 | 98405.7 | 18.4667 | 8.9 | 0.15 | 13.7 | 19.6823 | 13.06
2012-08-30 12:00 | 268.8889 | 561.6667 | 98405.7 | 19.5667 | 8.8 | 0.15 | 13.7 | 20.3669 | 13.06
2012-08-30 13:00 | 266.1111 | 567.5 | 98405.7 | 20.4667 | 8.9 | 0.15 | 13.7 | 20.9271 | 13.06
2012-08-30 14:00 | 210.5556 | 557.5 | 98405.7 | 21.3667 | 8.5 | 0.15 | 13.7 | 21.4872 | 13.06
2012-08-30 15:00 | 221.9444 | 301.9444 | 98405.7 | 21.15 | 9.3 | 0.15 | 13.7 | 21.3524 | 13.06
2012-08-30 16:00 | 239.7222 | 279.4444 | 98405.7 | 21.1333 | 8.3 | 0.15 | 13.7 | 21.342 | 13.06
2012-08-30 17:00 | 163.6111 | 195.8333 | 98405.7 | 21.0833 | 8.6 | 0.15 | 13.7 | 21.3109 | 13.06
2012-08-30 18:00 | 76.1111 | 118.3333 | 98405.7 | 20.6833 | 9.8 | 0.15 | 13.7 | 21.0619 | 13.06
2012-08-30 19:00 | 5.8333 | 5.8333 | 98405.7 | 18.8 | 9.4 | 0.15 | 13.7 | 19.8897 | 13.06
2012-08-30 20:00 | 0 | 0 | 98405.7 | 18 | 9.1 | 0.15 | 13.7 | 19.3918 | 13.06
2012-08-30 21:00 | 0 | 0 | 98405.7 | 15.5 | 9.1 | 0.15 | 13.7 | 17.8358 | 13.06
2012-08-30 22:00 | 0 | 0 | 98405.7 | 14.7333 | 9.2 | 0.15 | 13.7 | 17.3586 | 13.06
2012-08-30 23:00 | 0 | 0 | 98405.7 | 14.5667 | 8.9 | 0.15 | 13.7 | 17.2549 | 13.06
2012-08-31 | 0 | 0 | 98405.7 | 13.8333 | 8.5 | 0.15 | 13.7 | 16.7985 | 13.06
2012-08-31 01:00 | 0 | 0 | 98405.7 | 13.9 | 7.4 | 0.15 | 13.7 | 16.84 | 13.06
2012-08-31 02:00 | 0 | 0 | 98405.7 | 14.3167 | 6.7 | 0.15 | 13.7 | 17.0993 | 13.06
2012-08-31 03:00 | 0 | 0 | 98405.7 | 14.2833 | 6.3 | 0.15 | 13.7 | 17.0785 | 13.06
2012-08-31 04:00 | 0 | 0 | 98405.7 | 14.25 | 5.6 | 0.15 | 13.7 | 17.0578 | 13.06
2012-08-31 05:00 | 0 | 0 | 98405.7 | 13.9 | 4.5 | 0.15 | 13.7 | 16.84 | 13.06
2012-08-31 06:00 | 20.5556 | 21.3889 | 98405.7 | 13.9333 | 3.3 | 0.15 | 13.7 | 16.8607 | 13.06
2012-08-31 07:00 | 61.6667 | 62.7778 | 98405.7 | 14.2833 | 3.9 | 0.15 | 13.7 | 17.0785 | 13.06
2012-08-31 08:00 | 148.3333 | 300 | 98405.7 | 15.6667 | 5.2 | 0.15 | 13.7 | 17.9395 | 13.06
2012-08-31 09:00 | 196.6667 | 237.7778 | 98405.7 | 15.6667 | 4.7 | 0.15 | 13.7 | 17.9395 | 13.06
2012-08-31 10:00 | 117.5 | 117.5 | 98405.7 | 15.35 | 3.6 | 0.15 | 13.7 | 17.7424 | 13.06
2012-08-31 11:00 | 315.2778 | 328.8889 | 98405.7 | 16.4833 | 3 | 0.15 | 13.7 | 18.4478 | 13.06
2012-08-31 12:00 | 228.0556 | 229.7222 | 98405.7 | 15.2667 | 3.1 | 0.15 | 13.7 | 17.6906 | 13.06
2012-08-31 13:00 | 96.1111 | 96.3889 | 98405.7 | 14.95 | 3.1 | 0.15 | 13.7 | 17.4935 | 13.06
2012-08-31 14:00 | 36.1111 | 36.1111 | 98405.7 | 13.5833 | 3 | 0.15 | 13.7 | 16.6429 | 13.06
2012-08-31 15:00 | 70 | 70 | 98405.7 | 13.3833 | 2.4 | 0.15 | 13.7 | 16.5184 | 13.06
2012-08-31 16:00 | 59.7222 | 59.7222 | 98405.7 | 12.3333 | 2.3 | 0.15 | 13.7 | 15.8649 | 13.06
2012-08-31 17:00 | 59.4444 | 59.4444 | 98405.7 | 12.0167 | 2.3 | 0.15 | 13.7 | 15.6678 | 13.06
2012-08-31 18:00 | 13.8889 | 13.8889 | 98405.7 | 12.25 | 2.3 | 0.15 | 13.7 | 15.813 | 13.06
2012-08-31 19:00 | 0 | 0 | 98405.7 | 12.0833 | 2.3 | 0.15 | 13.7 | 15.7093 | 13.06
2012-08-31 20:00 | 0 | 0 | 98405.7 | 11.9333 | 2.1 | 0.15 | 13.7 | 15.6159 | 13.06
2012-08-31 21:00 | 0 | 0 | 98405.7 | 12.0167 | 2.7 | 0.15 | 13.7 | 15.6678 | 13.06
2012-08-31 22:00 | 0 | 0 | 98405.7 | 12.3833 | 2.9 | 0.15 | 13.7 | 15.896 | 13.06
2012-08-31 23:00 | 0 | 0 | 98405.7 | 12.5 | 3.1 | 0.15 | 13.7 | 15.9686 | 13.06
2012-09-01 | 0 | 0 | 98405.7 | 12.35 | 4.1 | 0.15 | 13.7 | 15.8752 | 13.06
2012-09-01 01:00 | 0 | 0 | 98405.7 | 12.0667 | 4.9 | 0.15 | 13.7 | 15.6989 | 13.06
2012-09-01 02:00 | 0 | 0 | 98405.7 | 11.3 | 4.8 | 0.15 | 13.7 | 15.2217 | 13.06
2012-09-01 03:00 | 0 | 0 | 98405.7 | 11.2 | 3.9 | 0.15 | 13.7 | 15.1595 | 13.06
2012-09-01 04:00 | 0 | 0 | 98405.7 | 10.1167 | 4.1 | 0.15 | 13.7 | 14.4852 | 13.06
2012-09-01 05:00 | 0 | 0 | 98405.7 | 8.4333 | 4.4 | 0.15 | 13.7 | 13.4375 | 13.06
2012-09-01 06:00 | 23.0556 | 41.3889 | 98405.7 | 8.7667 | 4.2 | 0.15 | 13.7 | 13.645 | 13.06
2012-09-01 07:00 | 60.8333 | 173.3333 | 98405.7 | 11.3833 | 3.7 | 0.15 | 13.7 | 15.2736 | 13.06
2012-09-01 08:00 | 77.2222 | 319.7222 | 98405.7 | 13.4667 | 3.5 | 0.15 | 13.7 | 16.5703 | 13.06
2012-09-01 09:00 | 92.7778 | 444.4444 | 98405.7 | 15.15 | 3.5 | 0.15 | 13.7 | 17.618 | 13.06
2012-09-01 10:00 | 157.5 | 399.4444 | 98405.7 | 15.9 | 4.5 | 0.15 | 13.7 | 18.0848 | 13.06
2012-09-01 11:00 | 250.5556 | 435.2778 | 98405.7 | 16.5167 | 4.2 | 0.15 | 13.7 | 18.4686 | 13.06
2012-09-01 12:00 | 276.9444 | 529.1667 | 98405.7 | 17.2167 | 4 | 0.15 | 13.7 | 18.9043 | 13.06
2012-09-01 13:00 | 346.9444 | 471.3889 | 98405.7 | 17.6333 | 4.1 | 0.15 | 13.7 | 19.1636 | 13.06
2012-09-01 14:00 | 278.3333 | 491.9444 | 98405.7 | 18.1 | 3.7 | 0.15 | 13.7 | 19.454 | 13.06
2012-09-01 15:00 | 245 | 528.6111 | 98405.7 | 18.5167 | 4.3 | 0.15 | 13.7 | 19.7134 | 13.06
2012-09-01 16:00 | 183.6111 | 307.2222 | 98405.7 | 18.3667 | 4.1 | 0.15 | 13.7 | 19.62 | 13.06
2012-09-01 17:00 | 113.6111 | 155.5556 | 98405.7 | 17.5667 | 3.2 | 0.15 | 13.7 | 19.1221 | 13.06
2012-09-01 18:00 | 64.1667 | 119.1667 | 98405.7 | 17.3333 | 3 | 0.15 | 13.7 | 18.9769 | 13.06
2012-09-01 19:00 | 2.7778 | 3.3333 | 98405.7 | 15.2167 | 2.7 | 0.15 | 13.7 | 17.6595 | 13.06
2012-09-01 20:00 | 0 | 0 | 98405.7 | 12.5 | 2.7 | 0.15 | 13.7 | 15.9686 | 13.06
2012-09-01 21:00 | 0 | 0 | 98405.7 | 11.0667 | 2.8 | 0.15 | 13.7 | 15.0765 | 13.06
2012-09-01 22:00 | 0 | 0 | 98405.7 | 10.1167 | 2.4 | 0.15 | 13.7 | 14.4852 | 13.06
2012-09-01 23:00 | 0 | 0 | 98405.7 | 9.7667 | 1.7 | 0.15 | 13.7 | 14.2674 | 13.06
2012-09-02 | 0 | 0 | 98405.7 | 10.05 | 1 | 0.15 | 13.7 | 14.4437 | 13.06
2012-09-02 01:00 | 0 | 0 | 98405.7 | 10.6833 | 1.7 | 0.15 | 13.7 | 14.8379 | 13.06
2012-09-02 02:00 | 0 | 0 | 98405.7 | 10.3667 | 2 | 0.15 | 13.7 | 14.6408 | 13.06
2012-09-02 03:00 | 0 | 0 | 98405.7 | 9.8667 | 2.2 | 0.15 | 13.7 | 14.3296 | 13.06
2012-09-02 04:00 | 0 | 0 | 98405.7 | 10.1167 | 3.1 | 0.15 | 13.7 | 14.4852 | 13.06
2012-09-02 05:00 | 0 | 0 | 98405.7 | 10.0833 | 2.5 | 0.15 | 13.7 | 14.4645 | 13.06
2012-09-02 06:00 | 23.8889 | 23.8889 | 98405.7 | 10.9833 | 0.9 | 0.15 | 13.7 | 15.0246 | 13.06
2012-09-02 07:00 | 101.9444 | 120.8333 | 98405.7 | 11.8667 | 1.7 | 0.15 | 13.7 | 15.5744 | 13.06
2012-09-02 08:00 | 175 | 187.5 | 98405.7 | 13.35 | 4.1 | 0.15 | 13.7 | 16.4976 | 13.06
2012-09-02 09:00 | 288.3333 | 293.8889 | 98405.7 | 15.3333 | 3.6 | 0.15 | 13.7 | 17.7321 | 13.06
2012-09-02 10:00 | 311.6667 | 553.8889 | 98405.7 | 17.1167 | 3 | 0.15 | 13.7 | 18.842 | 13.06
2012-09-02 11:00 | 217.7778 | 699.4444 | 98405.7 | 18.8833 | 2.5 | 0.15 | 13.7 | 19.9416 | 13.06
2012-09-02 12:00 | 265.5556 | 677.7778 | 98405.7 | 19.8333 | 2.2 | 0.15 | 13.7 | 20.5329 | 13.06
2012-09-02 13:00 | 288.8889 | 615.2778 | 98405.7 | 20.4 | 3.2 | 0.15 | 13.7 | 20.8856 | 13.06
2012-09-02 14:00 | 365.8333 | 457.7778 | 98405.7 | 20.9833 | 2.6 | 0.15 | 13.7 | 21.2486 | 13.06
2012-09-02 15:00 | 272.7778 | 290.8333 | 98405.7 | 20.7833 | 2.1 | 0.15 | 13.7 | 21.1241 | 13.06
2012-09-02 16:00 | 178.8889 | 203.6111 | 98405.7 | 20.6333 | 2.1 | 0.15 | 13.7 | 21.0308 | 13.06
2012-09-02 17:00 | 128.3333 | 252.7778 | 98405.7 | 21.5667 | 2.1 | 0.15 | 13.7 | 21.6117 | 13.06
2012-09-02 18:00 | 51.6667 | 68.3333 | 98405.7 | 20.3333 | 3 | 0.15 | 13.7 | 20.8441 | 13.06
2012-09-02 19:00 | 0.55556 | 0.55556 | 98405.7 | 19.2833 | 3.7 | 0.15 | 13.7 | 20.1905 | 13.06
2012-09-02 20:00 | 0 | 0 | 98405.7 | 18.1167 | 3.4 | 0.15 | 13.7 | 19.4644 | 13.06
2012-09-02 21:00 | 0 | 0 | 98405.7 | 17.5 | 3.3 | 0.15 | 13.7 | 19.0806 | 13.06
2012-09-02 22:00 | 0 | 0 | 98405.7 | 16 | 3.4 | 0.15 | 13.7 | 18.147 | 13.06
2012-09-02 23:00 | 0 | 0 | 98405.7 | 14.5167 | 3.8 | 0.15 | 13.7 | 17.2238 | 13.06
2012-09-03 | 0 | 0 | 98405.7 | 13.5667 | 4.7 | 0.15 | 13.7 | 16.6325 | 13.06
2012-09-03 01:00 | 0 | 0 | 98405.7 | 12.8 | 4.7 | 0.15 | 13.7 | 16.1553 | 13.06
2012-09-03 02:00 | 0 | 0 | 98405.7 | 12.4667 | 5.7 | 0.15 | 13.7 | 15.9479 | 13.06
2012-09-03 03:00 | 0 | 0 | 98405.7 | 11.6333 | 5.4 | 0.15 | 13.7 | 15.4292 | 13.06
2012-09-03 04:00 | 0 | 0 | 98405.7 | 11.7333 | 6.5 | 0.15 | 13.7 | 15.4914 | 13.06
2012-09-03 05:00 | 0 | 0 | 98405.7 | 12.5833 | 6.8 | 0.15 | 13.7 | 16.0205 | 13.06
2012-09-03 06:00 | 15.2778 | 15.2778 | 98405.7 | 13.3833 | 7.1 | 0.15 | 13.7 | 16.5184 | 13.06
2012-09-03 07:00 | 40.2778 | 40.2778 | 98405.7 | 14.4667 | 7.7 | 0.15 | 13.7 | 17.1927 | 13.06
2012-09-03 08:00 | 136.9444 | 138.6111 | 98405.7 | 15.4833 | 8 | 0.15 | 13.7 | 17.8254 | 13.06
2012-09-03 09:00 | 235.8333 | 236.3889 | 98405.7 | 17.2667 | 7.2 | 0.15 | 13.7 | 18.9354 | 13.06
2012-09-03 10:00 | 351.9444 | 362.5 | 98405.7 | 18.3 | 7.7 | 0.15 | 13.7 | 19.5785 | 13.06
2012-09-03 11:00 | 350.2778 | 353.8889 | 98405.7 | 19.2167 | 7.5 | 0.15 | 13.7 | 20.1491 | 13.06
2012-09-03 12:00 | 271.6667 | 271.9444 | 98405.7 | 19.6167 | 8.3 | 0.15 | 13.7 | 20.398 | 13.06
2012-09-03 13:00 | 143.6111 | 143.6111 | 98405.7 | 19.2667 | 8.3 | 0.15 | 13.7 | 20.1802 | 13.06
2012-09-03 14:00 | 254.7222 | 259.7222 | 98405.7 | 20 | 7.8 | 0.15 | 13.7 | 20.6366 | 13.06
2012-09-03 15:00 | 233.3333 | 333.6111 | 98405.7 | 20.5167 | 7.5 | 0.15 | 13.7 | 20.9582 | 13.06
2012-09-03 16:00 | 133.3333 | 157.7778 | 98405.7 | 20.2 | 7.5 | 0.15 | 13.7 | 20.7611 | 13.06
2012-09-03 17:00 | 96.6667 | 196.9444 | 98405.7 | 21.1333 | 8.1 | 0.15 | 13.7 | 21.342 | 13.06
2012-09-03 18:00 | 49.7222 | 72.7778 | 98405.7 | 20.1833 | 7 | 0.15 | 13.7 | 20.7507 | 13.06
2012-09-03 19:00 | 2.5 | 2.5 | 98405.7 | 16.8 | 6.1 | 0.15 | 13.7 | 18.6449 | 13.06
2012-09-03 20:00 | 0 | 0 | 98405.7 | 14.9833 | 4.2 | 0.15 | 13.7 | 17.5142 | 13.06
2012-09-03 21:00 | 0 | 0 | 98405.7 | 13.6833 | 3.2 | 0.15 | 13.7 | 16.7051 | 13.06
2012-09-03 22:00 | 0 | 0 | 98405.7 | 12.9667 | 2.9 | 0.15 | 13.7 | 16.2591 | 13.06
2012-09-03 23:00 | 0 | 0 | 98405.7 | 12.3833 | 2.3 | 0.15 | 13.7 | 15.896 | 13.06
2012-09-04 | 0 | 0 | 98405.7 | 11.6833 | 0.7 | 0.15 | 13.7 | 15.4603 | 13.06
2012-09-04 01:00 | 0 | 0 | 98405.7 | 11.3 | 0.4 | 0.15 | 13.7 | 15.2217 | 13.06
2012-09-04 02:00 | 0 | 0 | 98405.7 | 10.9 | 0.3 | 0.15 | 13.7 | 14.9728 | 13.06
2012-09-04 03:00 | 0 | 0 | 98405.7 | 10.4667 | 0.5 | 0.15 | 13.7 | 14.7031 | 13.06
2012-09-04 04:00 | 0 | 0 | 98405.7 | 9.8833 | 1.3 | 0.15 | 13.7 | 14.34 | 13.06
2012-09-04 05:00 | 0 | 0 | 98405.7 | 9.8833 | 1.3 | 0.15 | 13.7 | 14.34 | 13.06
2012-09-04 06:00 | 21.3889 | 30 | 98405.7 | 10.1333 | 1.2 | 0.15 | 13.7 | 14.4956 | 13.06
2012-09-04 07:00 | 67.2222 | 143.0556 | 98405.7 | 13.3333 | 1.3 | 0.15 | 13.7 | 16.4873 | 13.06
2012-09-04 08:00 | 103.6111 | 281.1111 | 98405.7 | 16.45 | 1.5 | 0.15 | 13.7 | 18.4271 | 13.06
2012-09-04 09:00 | 119.7222 | 414.1667 | 98405.7 | 18.8667 | 2.8 | 0.15 | 13.7 | 19.9312 | 13.06
2012-09-04 10:00 | 127.2222 | 532.7778 | 98405.7 | 20.6667 | 2.9 | 0.15 | 13.7 | 21.0515 | 13.06
2012-09-04 11:00 | 128.8889 | 623.6111 | 98405.7 | 21.6333 | 2.6 | 0.15 | 13.7 | 21.6532 | 13.06
2012-09-04 12:00 | 138.8889 | 650.2778 | 98405.7 | 22.7333 | 4.3 | 0.15 | 13.7 | 22.3378 | 13.06
2012-09-04 13:00 | 149.7222 | 599.1667 | 98405.7 | 23.7833 | 3.1 | 0.15 | 13.7 | 22.9913 | 13.06
2012-09-04 14:00 | 152.2222 | 558.6111 | 98405.7 | 24.2833 | 3 | 0.15 | 13.7 | 23.3025 | 13.06
2012-09-04 15:00 | 136.1111 | 453.6111 | 98405.7 | 24.6833 | 3.8 | 0.15 | 13.7 | 23.5515 | 13.06
2012-09-04 16:00 | 113.8889 | 343.6111 | 98405.7 | 24.8 | 3.5 | 0.15 | 13.7 | 23.6241 | 13.06
2012-09-04 17:00 | 82.5 | 204.7222 | 98405.7 | 24.1167 | 4.1 | 0.15 | 13.7 | 23.1988 | 13.06
2012-09-04 18:00 | 41.3889 | 73.8889 | 98405.7 | 22.8167 | 4.3 | 0.15 | 13.7 | 22.3897 | 13.06
2012-09-04 19:00 | 1.9444 | 1.9444 | 98405.7 | 19.7833 | 3.7 | 0.15 | 13.7 | 20.5017 | 13.06
2012-09-04 20:00 | 0 | 0 | 98405.7 | 17.4333 | 4 | 0.15 | 13.7 | 19.0391 | 13.06
2012-09-04 21:00 | 0 | 0 | 98405.7 | 15.7 | 4.2 | 0.15 | 13.7 | 17.9603 | 13.06
2012-09-04 22:00 | 0 | 0 | 98405.7 | 15.2333 | 3.6 | 0.15 | 13.7 | 17.6698 | 13.06
2012-09-04 23:00 | 0 | 0 | 98405.7 | 15.3667 | 4 | 0.15 | 13.7 | 17.7528 | 13.06
2012-09-05 | 0 | 0 | 98405.7 | 15.3667 | 3.8 | 0.15 | 13.7 | 17.7528 | 13.06
2012-09-05 01:00 | 0 | 0 | 98405.7 | 14.6833 | 3.6 | 0.15 | 13.7 | 17.3275 | 13.06
2012-09-05 02:00 | 0 | 0 | 98405.7 | 14.2667 | 3 | 0.15 | 13.7 | 17.0682 | 13.06
2012-09-05 03:00 | 0 | 0 | 98405.7 | 13.9167 | 3 | 0.15 | 13.7 | 16.8503 | 13.06
2012-09-05 04:00 | 0 | 0 | 98405.7 | 15.65 | 2.9 | 0.15 | 13.7 | 17.9292 | 13.06
2012-09-05 05:00 | 0 | 0 | 98405.7 | 16.0833 | 3 | 0.15 | 13.7 | 18.1989 | 13.06
2012-09-05 06:00 | 6.3889 | 6.3889 | 98405.7 | 16.3833 | 2.1 | 0.15 | 13.7 | 18.3856 | 13.06
2012-09-05 07:00 | 30.8333 | 30.8333 | 98405.7 | 16.7167 | 1.8 | 0.15 | 13.7 | 18.5931 | 13.06
2012-09-05 08:00 | 31.6667 | 31.6667 | 98405.7 | 16.7 | 2 | 0.15 | 13.7 | 18.5827 | 13.06
2012-09-05 09:00 | 172.5 | 314.7222 | 98405.7 | 17.3333 | 3.1 | 0.15 | 13.7 | 18.9769 | 13.06
2012-09-05 10:00 | 138.8889 | 547.2222 | 98405.7 | 18.3667 | 2.2 | 0.15 | 13.7 | 19.62 | 13.06
2012-09-05 11:00 | 226.6667 | 648.3333 | 98405.7 | 19.1167 | 2.1 | 0.15 | 13.7 | 20.0868 | 13.06
2012-09-05 12:00 | 344.4444 | 646.6667 | 98405.7 | 19.9333 | 1.9 | 0.15 | 13.7 | 20.5951 | 13.06
2012-09-05 13:00 | 353.3333 | 486.3889 | 98405.7 | 19.3667 | 1.3 | 0.15 | 13.7 | 20.2424 | 13.06
2012-09-05 14:00 | 272.5 | 352.5 | 98405.7 | 19.2333 | 1.9 | 0.15 | 13.7 | 20.1594 | 13.06
2012-09-05 15:00 | 256.6667 | 360.5556 | 98405.7 | 19.5333 | 2.4 | 0.15 | 13.7 | 20.3461 | 13.06
2012-09-05 16:00 | 140.2778 | 143.3333 | 98405.7 | 18.9167 | 3.7 | 0.15 | 13.7 | 19.9623 | 13.06
2012-09-05 17:00 | 90.8333 | 91.3889 | 98405.7 | 18.5833 | 10.3 | 0.15 | 13.7 | 19.7549 | 13.06
2012-09-05 18:00 | 32.2222 | 33.0556 | 98405.7 | 17.9667 | 15.1 | 0.15 | 13.7 | 19.3711 | 13.06
2012-09-05 19:00 | 0.55556 | 0.55556 | 98405.7 | 16.9667 | 14.3 | 0.15 | 13.7 | 18.7487 | 13.06
2012-09-05 20:00 | 0 | 0 | 98405.7 | 14.9333 | 12.7 | 0.15 | 13.7 | 17.4831 | 13.06
2012-09-05 21:00 | 0 | 0 | 98405.7 | 13.6833 | 12.8 | 0.15 | 13.7 | 16.7051 | 13.06
2012-09-05 22:00 | 0 | 0 | 98405.7 | 13.5167 | 12.7 | 0.15 | 13.7 | 16.6014 | 13.06
2012-09-05 23:00 | 0 | 0 | 98405.7 | 14.45 | 14 | 0.15 | 13.7 | 17.1823 | 13.06
2012-09-06 | 0 | 0 | 98405.7 | 14.15 | 13 | 0.15 | 13.7 | 16.9956 | 13.06
2012-09-06 01:00 | 0 | 0 | 98405.7 | 13.2167 | 12.5 | 0.15 | 13.7 | 16.4147 | 13.06
2012-09-06 02:00 | 0 | 0 | 98405.7 | 12.0667 | 12.2 | 0.15 | 13.7 | 15.6989 | 13.06
2012-09-06 03:00 | 0 | 0 | 98405.7 | 10.2167 | 11.4 | 0.15 | 13.7 | 14.5475 | 13.06
2012-09-06 04:00 | 0 | 0 | 98405.7 | 9.5667 | 11.2 | 0.15 | 13.7 | 14.1429 | 13.06
2012-09-06 05:00 | 0 | 0 | 98405.7 | 9.3 | 11.5 | 0.15 | 13.7 | 13.9769 | 13.06
2012-09-06 06:00 | 10.5556 | 10.5556 | 98405.7 | 10.7167 | 13.3 | 0.15 | 13.7 | 14.8587 | 13.06
2012-09-06 07:00 | 47.2222 | 47.2222 | 98405.7 | 12.1333 | 13.3 | 0.15 | 13.7 | 15.7404 | 13.06
2012-09-06 08:00 | 107.2222 | 107.5 | 98405.7 | 13.8333 | 12.6 | 0.15 | 13.7 | 16.7985 | 13.06
2012-09-06 09:00 | 200.5556 | 200.8333 | 98405.7 | 14.9 | 12.6 | 0.15 | 13.7 | 17.4624 | 13.06
2012-09-06 10:00 | 363.6111 | 375.8333 | 98405.7 | 16.1833 | 12.3 | 0.15 | 13.7 | 18.2611 | 13.06
2012-09-06 11:00 | 307.2222 | 316.9444 | 98405.7 | 16.65 | 12 | 0.15 | 13.7 | 18.5516 | 13.06
2012-09-06 12:00 | 380.8333 | 387.2222 | 98405.7 | 17 | 10.3 | 0.15 | 13.7 | 18.7694 | 13.06
2012-09-06 13:00 | 400.8333 | 508.8889 | 98405.7 | 17.8333 | 10.8 | 0.15 | 13.7 | 19.2881 | 13.06
2012-09-06 14:00 | 307.2222 | 368.8889 | 98405.7 | 18.05 | 10.6 | 0.15 | 13.7 | 19.4229 | 13.06
2012-09-06 15:00 | 221.3889 | 506.1111 | 98405.7 | 18.7667 | 9.9 | 0.15 | 13.7 | 19.869 | 13.06
2012-09-06 16:00 | 123.0556 | 329.4444 | 98405.7 | 18.35 | 10.1 | 0.15 | 13.7 | 19.6096 | 13.06
2012-09-06 17:00 | 83.3333 | 173.3333 | 98405.7 | 17.6167 | 9.1 | 0.15 | 13.7 | 19.1532 | 13.06
2012-09-06 18:00 | 32.7778 | 55 | 98405.7 | 16.2667 | 10.2 | 0.15 | 13.7 | 18.313 | 13.06
2012-09-06 19:00 | 0.55556 | 0.55556 | 98405.7 | 12.9 | 10.2 | 0.15 | 13.7 | 16.2176 | 13.06
2012-09-06 20:00 | 0 | 0 | 98405.7 | 11.7167 | 9 | 0.15 | 13.7 | 15.4811 | 13.06
2012-09-06 21:00 | 0 | 0 | 98405.7 | 11.4 | 9.2 | 0.15 | 13.7 | 15.284 | 13.06
2012-09-06 22:00 | 0 | 0 | 98405.7 | 10.8833 | 7.2 | 0.15 | 13.7 | 14.9624 | 13.06
2012-09-06 23:00 | 0 | 0 | 98405.7 | 9.9667 | 7.1 | 0.15 | 13.7 | 14.3919 | 13.06
2012-09-07 | 0 | 0 | 98405.7 | 9.3667 | 6.6 | 0.15 | 13.7 | 14.0184 | 13.06
2012-09-07 01:00 | 0 | 0 | 98405.7 | 9.55 | 5.5 | 0.15 | 13.7 | 14.1325 | 13.06
2012-09-07 02:00 | 0 | 0 | 98405.7 | 9.1167 | 3.5 | 0.15 | 13.7 | 13.8628 | 13.06
2012-09-07 03:00 | 0 | 0 | 98405.7 | 9.5167 | 4 | 0.15 | 13.7 | 14.1118 | 13.06
2012-09-07 04:00 | 0 | 0 | 98405.7 | 9.4333 | 4.3 | 0.15 | 13.7 | 14.0599 | 13.06
2012-09-07 05:00 | 0 | 0 | 98405.7 | 9.7333 | 4.9 | 0.15 | 13.7 | 14.2466 | 13.06
2012-09-07 06:00 | 18.3333 | 26.3889 | 98405.7 | 10.1167 | 4.9 | 0.15 | 13.7 | 14.4852 | 13.06
2012-09-07 07:00 | 60 | 145.5556 | 98405.7 | 12.0167 | 6.2 | 0.15 | 13.7 | 15.6678 | 13.06
2012-09-07 08:00 | 81.3889 | 286.6667 | 98405.7 | 14.25 | 7 | 0.15 | 13.7 | 17.0578 | 13.06
2012-09-07 09:00 | 97.7778 | 421.3889 | 98405.7 | 16.5167 | 6.7 | 0.15 | 13.7 | 18.4686 | 13.06
2012-09-07 10:00 | 106.6667 | 533.6111 | 98405.7 | 18.6167 | 6.7 | 0.15 | 13.7 | 19.7756 | 13.06
2012-09-07 11:00 | 117.5 | 623.8889 | 98405.7 | 20.1333 | 7.1 | 0.15 | 13.7 | 20.7196 | 13.06
2012-09-07 12:00 | 330.5556 | 631.3889 | 98405.7 | 21.7167 | 7.1 | 0.15 | 13.7 | 21.7051 | 13.06
2012-09-07 13:00 | 308.6111 | 497.7778 | 98405.7 | 22.3833 | 5.7 | 0.15 | 13.7 | 22.12 | 13.06
2012-09-07 14:00 | 139.1667 | 538.6111 | 98405.7 | 23 | 6.8 | 0.15 | 13.7 | 22.5038 | 13.06
2012-09-07 15:00 | 110 | 468.3333 | 98405.7 | 23.5333 | 7.1 | 0.15 | 13.7 | 22.8357 | 13.06
2012-09-07 16:00 | 97.7778 | 336.1111 | 98405.7 | 23.75 | 7 | 0.15 | 13.7 | 22.9706 | 13.06
2012-09-07 17:00 | 105.5556 | 203.3333 | 98405.7 | 23.2333 | 6.5 | 0.15 | 13.7 | 22.649 | 13.06
2012-09-07 18:00 | 42.7778 | 65.2778 | 98405.7 | 22.1833 | 5.8 | 0.15 | 13.7 | 21.9955 | 13.06
2012-09-07 19:00 | 0.83333 | 0.83333 | 98405.7 | 20.1 | 5 | 0.15 | 13.7 | 20.6988 | 13.06
2012-09-07 20:00 | 0 | 0 | 98405.7 | 17.7 | 4.9 | 0.15 | 13.7 | 19.2051 | 13.06
2012-09-07 21:00 | 0 | 0 | 98405.7 | 16.0167 | 4.9 | 0.15 | 13.7 | 18.1574 | 13.06
2012-09-07 22:00 | 0 | 0 | 98405.7 | 15.1333 | 4.7 | 0.15 | 13.7 | 17.6076 | 13.06
2012-09-07 23:00 | 0 | 0 | 98405.7 | 14.1833 | 4.9 | 0.15 | 13.7 | 17.0163 | 13.06
2012-09-08 | 0 | 0 | 98405.7 | 13.9667 | 6.2 | 0.15 | 13.7 | 16.8815 | 13.06
2012-09-08 01:00 | 0 | 0 | 98405.7 | 13.35 | 6.4 | 0.15 | 13.7 | 16.4976 | 13.06
2012-09-08 02:00 | 0 | 0 | 98405.7 | 12.8833 | 6.1 | 0.15 | 13.7 | 16.2072 | 13.06
2012-09-08 03:00 | 0 | 0 | 98405.7 | 12.35 | 5.6 | 0.15 | 13.7 | 15.8752 | 13.06
2012-09-08 04:00 | 0 | 0 | 98405.7 | 12.2167 | 4.7 | 0.15 | 13.7 | 15.7923 | 13.06
2012-09-08 05:00 | 0 | 0 | 98405.7 | 12.8167 | 4.8 | 0.15 | 13.7 | 16.1657 | 13.06
2012-09-08 06:00 | 16.6667 | 24.7222 | 98405.7 | 13.1833 | 4.2 | 0.15 | 13.7 | 16.3939 | 13.06
2012-09-08 07:00 | 55.8333 | 143.3333 | 98405.7 | 15.1 | 2.6 | 0.15 | 13.7 | 17.5868 | 13.06
2012-09-08 08:00 | 72.5 | 283.6111 | 98405.7 | 17.2333 | 2.8 | 0.15 | 13.7 | 18.9146 | 13.06
2012-09-08 09:00 | 88.6111 | 423.8889 | 98405.7 | 19.25 | 2.4 | 0.15 | 13.7 | 20.1698 | 13.06
2012-09-08 10:00 | 108.3333 | 541.6667 | 98405.7 | 20.9333 | 2.1 | 0.15 | 13.7 | 21.2175 | 13.06
2012-09-08 11:00 | 120 | 623.6111 | 98405.7 | 22.65 | 1.5 | 0.15 | 13.7 | 22.286 | 13.06
2012-09-08 12:00 | 112.5 | 612.5 | 98405.7 | 24.0667 | 1.6 | 0.15 | 13.7 | 23.1677 | 13.06
2012-09-08 13:00 | 109.4444 | 590 | 98405.7 | 24.8833 | 1.7 | 0.15 | 13.7 | 23.676 | 13.06
2012-09-08 14:00 | 98.0556 | 573.8889 | 98405.7 | 25.3 | 2.8 | 0.15 | 13.7 | 23.9353 | 13.06
2012-09-08 15:00 | 91.6667 | 473.3333 | 98405.7 | 25.7333 | 4 | 0.15 | 13.7 | 24.205 | 13.06
2012-09-08 16:00 | 82.2222 | 342.2222 | 98405.7 | 26.15 | 5 | 0.15 | 13.7 | 24.4644 | 13.06
2012-09-08 17:00 | 64.1667 | 182.2222 | 98405.7 | 25.3833 | 6.8 | 0.15 | 13.7 | 23.9872 | 13.06
2012-09-08 18:00 | 36.9444 | 60.8333 | 98405.7 | 23.55 | 6.8 | 0.15 | 13.7 | 22.8461 | 13.06
2012-09-08 19:00 | 0.55556 | 0.55556 | 98405.7 | 19.15 | 6.9 | 0.15 | 13.7 | 20.1076 | 13.06
2012-09-08 20:00 | 0 | 0 | 98405.7 | 16.85 | 6.3 | 0.15 | 13.7 | 18.676 | 13.06
2012-09-08 21:00 | 0 | 0 | 98405.7 | 16.1333 | 6.5 | 0.15 | 13.7 | 18.23 | 13.06
2012-09-08 22:00 | 0 | 0 | 98405.7 | 15.5 | 6.8 | 0.15 | 13.7 | 17.8358 | 13.06
2012-09-08 23:00 | 0 | 0 | 98405.7 | 15.1 | 6.9 | 0.15 | 13.7 | 17.5868 | 13.06
2012-09-09 | 0 | 0 | 98405.7 | 14.05 | 6 | 0.15 | 13.7 | 16.9333 | 13.06
2012-09-09 01:00 | 0 | 0 | 98405.7 | 13.5667 | 4.9 | 0.15 | 13.7 | 16.6325 | 13.06
2012-09-09 02:00 | 0 | 0 | 98405.7 | 13.05 | 3.9 | 0.15 | 13.7 | 16.3109 | 13.06
2012-09-09 03:00 | 0 | 0 | 98405.7 | 12.8 | 4.3 | 0.15 | 13.7 | 16.1553 | 13.06
2012-09-09 04:00 | 0 | 0 | 98405.7 | 12.3 | 4.8 | 0.15 | 13.7 | 15.8441 | 13.06
2012-09-09 05:00 | 0 | 0 | 98405.7 | 12.5 | 3.5 | 0.15 | 13.7 | 15.9686 | 13.06
2012-09-09 06:00 | 14.7222 | 23.3333 | 98405.7 | 13.7833 | 3 | 0.15 | 13.7 | 16.7673 | 13.06
2012-09-09 07:00 | 48.3333 | 135 | 98405.7 | 16.8333 | 3.6 | 0.15 | 13.7 | 18.6657 | 13.06
2012-09-09 08:00 | 66.3889 | 286.1111 | 98405.7 | 20.35 | 3.4 | 0.15 | 13.7 | 20.8544 | 13.06
2012-09-09 09:00 | 74.7222 | 423.6111 | 98405.7 | 22.7333 | 4.4 | 0.15 | 13.7 | 22.3378 | 13.06
2012-09-09 10:00 | 81.6667 | 531.3889 | 98405.7 | 24.95 | 5.6 | 0.15 | 13.7 | 23.7175 | 13.06
2012-09-09 11:00 | 90.8333 | 623.6111 | 98405.7 | 27.1167 | 5.3 | 0.15 | 13.7 | 25.066 | 13.06
2012-09-09 12:00 | 118.0556 | 606.1111 | 98405.7 | 28.4833 | 6 | 0.15 | 13.7 | 25.9166 | 13.06
2012-09-09 13:00 | 144.4444 | 558.8889 | 98405.7 | 29.15 | 6.1 | 0.15 | 13.7 | 26.3316 | 13.06
2012-09-09 14:00 | 131.6667 | 569.1667 | 98405.7 | 29.7833 | 5.8 | 0.15 | 13.7 | 26.7257 | 13.06
2012-09-09 15:00 | 106.3889 | 486.3889 | 98405.7 | 30.0833 | 5.6 | 0.15 | 13.7 | 26.9125 | 13.06
2012-09-09 16:00 | 79.7222 | 348.3333 | 98405.7 | 29.3 | 5.1 | 0.15 | 13.7 | 26.4249 | 13.06
2012-09-09 17:00 | 61.6667 | 199.1667 | 98405.7 | 28.0167 | 5.1 | 0.15 | 13.7 | 25.6262 | 13.06
2012-09-09 18:00 | 28.8889 | 55.8333 | 98405.7 | 25.6333 | 4.6 | 0.15 | 13.7 | 24.1428 | 13.06
2012-09-09 19:00 | 0.27778 | 0.27778 | 98405.7 | 22.7833 | 4.3 | 0.15 | 13.7 | 22.3689 | 13.06
2012-09-09 20:00 | 0 | 0 | 98405.7 | 21.9833 | 4.2 | 0.15 | 13.7 | 21.871 | 13.06
2012-09-09 21:00 | 0 | 0 | 98405.7 | 21 | 5.1 | 0.15 | 13.7 | 21.259 | 13.06
2012-09-09 22:00 | 0 | 0 | 98405.7 | 19.2 | 5.9 | 0.15 | 13.7 | 20.1387 | 13.06
2012-09-09 23:00 | 0 | 0 | 98405.7 | 19.0167 | 6 | 0.15 | 13.7 | 20.0246 | 13.06
2012-09-10 | 0 | 0 | 98405.7 | 18.9 | 5.6 | 0.15 | 13.7 | 19.952 | 13.06
2012-09-10 01:00 | 0 | 0 | 98405.7 | 18.7667 | 5.6 | 0.15 | 13.7 | 19.869 | 13.06
2012-09-10 02:00 | 0 | 0 | 98405.7 | 17.85 | 6 | 0.15 | 13.7 | 19.2984 | 13.06
2012-09-10 03:00 | 0 | 0 | 98405.7 | 17.15 | 5.8 | 0.15 | 13.7 | 18.8628 | 13.06
2012-09-10 04:00 | 0 | 0 | 98405.7 | 16.4833 | 6.3 | 0.15 | 13.7 | 18.4478 | 13.06
2012-09-10 05:00 | 0 | 0 | 98405.7 | 16.4333 | 6.5 | 0.15 | 13.7 | 18.4167 | 13.06
2012-09-10 06:00 | 16.6667 | 17.7778 | 98405.7 | 16.4833 | 6.8 | 0.15 | 13.7 | 18.4478 | 13.06
2012-09-10 07:00 | 71.6667 | 74.4444 | 98405.7 | 17.1833 | 7.7 | 0.15 | 13.7 | 18.8835 | 13.06
2012-09-10 08:00 | 113.0556 | 128.3333 | 98405.7 | 17.9333 | 7.4 | 0.15 | 13.7 | 19.3503 | 13.06
2012-09-10 09:00 | 144.1667 | 323.6111 | 98405.7 | 19.5667 | 7.3 | 0.15 | 13.7 | 20.3669 | 13.06
2012-09-10 10:00 | 174.7222 | 491.1111 | 98405.7 | 21.6333 | 7.2 | 0.15 | 13.7 | 21.6532 | 13.06
2012-09-10 11:00 | 328.0556 | 457.5 | 98405.7 | 22.9167 | 5.9 | 0.15 | 13.7 | 22.4519 | 13.06
2012-09-10 12:00 | 317.2222 | 356.3889 | 98405.7 | 23.9 | 6.6 | 0.15 | 13.7 | 23.064 | 13.06
2012-09-10 13:00 | 328.0556 | 396.3889 | 98405.7 | 24.5167 | 6.3 | 0.15 | 13.7 | 23.4478 | 13.06
2012-09-10 14:00 | 247.5 | 492.7778 | 98405.7 | 26.1667 | 6.3 | 0.15 | 13.7 | 24.4747 | 13.06
2012-09-10 15:00 | 148.8889 | 434.4444 | 98405.7 | 27.35 | 6.9 | 0.15 | 13.7 | 25.2112 | 13.06
2012-09-10 16:00 | 144.4444 | 179.1667 | 98405.7 | 26.5667 | 6.7 | 0.15 | 13.7 | 24.7237 | 13.06
2012-09-10 17:00 | 98.6111 | 106.3889 | 98405.7 | 25.95 | 6.6 | 0.15 | 13.7 | 24.3399 | 13.06
2012-09-10 18:00 | 21.9444 | 22.7778 | 98405.7 | 24.7 | 5.7 | 0.15 | 13.7 | 23.5619 | 13.06
2012-09-10 19:00 | 0 | 0 | 98405.7 | 23.0833 | 5 | 0.15 | 13.7 | 22.5557 | 13.06
2012-09-10 20:00 | 0 | 0 | 98405.7 | 23.8167 | 5.3 | 0.15 | 13.7 | 23.0121 | 13.06
2012-09-10 21:00 | 0 | 0 | 98405.7 | 23.4333 | 5.2 | 0.15 | 13.7 | 22.7735 | 13.06
2012-09-10 22:00 | 0 | 0 | 98405.7 | 22.2667 | 5.8 | 0.15 | 13.7 | 22.0474 | 13.06
2012-09-10 23:00 | 0 | 0 | 98405.7 | 20.75 | 6.2 | 0.15 | 13.7 | 21.1034 | 13.06
2012-09-11 | 0 | 0 | 98405.7 | 20.0833 | 5.8 | 0.15 | 13.7 | 20.6885 | 13.06
2012-09-11 01:00 | 0 | 0 | 98405.7 | 19.8 | 6.5 | 0.15 | 13.7 | 20.5121 | 13.06
2012-09-11 02:00 | 0 | 0 | 98405.7 | 20.4833 | 6.4 | 0.15 | 13.7 | 20.9374 | 13.06
2012-09-11 03:00 | 0 | 0 | 98405.7 | 20.05 | 6.1 | 0.15 | 13.7 | 20.6677 | 13.06
2012-09-11 04:00 | 0 | 0 | 98405.7 | 19.8 | 6 | 0.15 | 13.7 | 20.5121 | 13.06
2012-09-11 05:00 | 0 | 0 | 98405.7 | 19.0167 | 6.1 | 0.15 | 13.7 | 20.0246 | 13.06
2012-09-11 06:00 | 6.1111 | 6.1111 | 98405.7 | 18.0833 | 5.3 | 0.15 | 13.7 | 19.4437 | 13.06
2012-09-11 07:00 | 25.2778 | 25.2778 | 98405.7 | 18.45 | 5.1 | 0.15 | 13.7 | 19.6719 | 13.06
2012-09-11 08:00 | 65 | 65.5556 | 98405.7 | 18.9167 | 8.2 | 0.15 | 13.7 | 19.9623 | 13.06
2012-09-11 09:00 | 175.8333 | 176.1111 | 98405.7 | 20 | 7.1 | 0.15 | 13.7 | 20.6366 | 13.06
2012-09-11 10:00 | 264.4444 | 266.9444 | 98405.7 | 20.7 | 6.9 | 0.15 | 13.7 | 21.0723 | 13.06
2012-09-11 11:00 | 203.3333 | 203.6111 | 98405.7 | 20.8167 | 6.8 | 0.15 | 13.7 | 21.1449 | 13.06
2012-09-11 12:00 | 200.5556 | 201.1111 | 98405.7 | 21 | 6.4 | 0.15 | 13.7 | 21.259 | 13.06
2012-09-11 13:00 | 121.9444 | 121.9444 | 98405.7 | 19.6167 | 7.4 | 0.15 | 13.7 | 20.398 | 13.06
2012-09-11 14:00 | 66.6667 | 66.6667 | 98405.7 | 16.1167 | 8.3 | 0.15 | 13.7 | 18.2196 | 13.06
2012-09-11 15:00 | 80.8333 | 80.8333 | 98405.7 | 15.3667 | 5.9 | 0.15 | 13.7 | 17.7528 | 13.06
2012-09-11 16:00 | 57.7778 | 57.7778 | 98405.7 | 15.4333 | 8.6 | 0.15 | 13.7 | 17.7943 | 13.06
2012-09-11 17:00 | 37.7778 | 37.7778 | 98405.7 | 15.5833 | 9.4 | 0.15 | 13.7 | 17.8877 | 13.06
2012-09-11 18:00 | 0 | 0 | 98405.7 | 14.65 | 9.2 | 0.15 | 13.7 | 17.3068 | 13.06
2012-09-11 19:00 | 0 | 0 | 98405.7 | 14.55 | 9 | 0.15 | 13.7 | 17.2445 | 13.06
2012-09-11 20:00 | 0 | 0 | 98405.7 | 13.9833 | 8.5 | 0.15 | 13.7 | 16.8918 | 13.06
2012-09-11 21:00 | 0 | 0 | 98405.7 | 12.8667 | 8.7 | 0.15 | 13.7 | 16.1968 | 13.06
2012-09-11 22:00 | 0 | 0 | 98405.7 | 11.1333 | 8.6 | 0.15 | 13.7 | 15.118 | 13.06
2012-09-11 23:00 | 0 | 0 | 98405.7 | 10.75 | 8.9 | 0.15 | 13.7 | 14.8794 | 13.06
2012-09-12 | 0 | 0 | 98405.7 | 10.75 | 8.1 | 0.15 | 13.7 | 14.8794 | 13.06
2012-09-12 01:00 | 0 | 0 | 98405.7 | 10.95 | 7.2 | 0.15 | 13.7 | 15.0039 | 13.06
2012-09-12 02:00 | 0 | 0 | 98405.7 | 10.6167 | 5.1 | 0.15 | 13.7 | 14.7964 | 13.06
2012-09-12 03:00 | 0 | 0 | 98405.7 | 11.0833 | 4.9 | 0.15 | 13.7 | 15.0869 | 13.06
2012-09-12 04:00 | 0 | 0 | 98405.7 | 11.6167 | 5.1 | 0.15 | 13.7 | 15.4188 | 13.06
2012-09-12 05:00 | 0 | 0 | 98405.7 | 11.5167 | 5.4 | 0.15 | 13.7 | 15.3566 | 13.06
2012-09-12 06:00 | 3.8889 | 3.8889 | 98405.7 | 11.35 | 5.4 | 0.15 | 13.7 | 15.2528 | 13.06
2012-09-12 07:00 | 44.1667 | 44.1667 | 98405.7 | 11.5 | 6.3 | 0.15 | 13.7 | 15.3462 | 13.06
2012-09-12 08:00 | 115.8333 | 117.2222 | 98405.7 | 11.8667 | 8.3 | 0.15 | 13.7 | 15.5744 | 13.06
2012-09-12 09:00 | 98.8889 | 98.8889 | 98405.7 | 11.55 | 10.3 | 0.15 | 13.7 | 15.3773 | 13.06
2012-09-12 10:00 | 245.8333 | 246.9444 | 98405.7 | 12.6 | 10 | 0.15 | 13.7 | 16.0308 | 13.06
2012-09-12 11:00 | 303.6111 | 449.1667 | 98405.7 | 13.7667 | 8.1 | 0.15 | 13.7 | 16.757 | 13.06
2012-09-12 12:00 | 248.8889 | 356.9444 | 98405.7 | 14.6333 | 8.1 | 0.15 | 13.7 | 17.2964 | 13.06
2012-09-12 13:00 | 190.8333 | 337.2222 | 98405.7 | 15.1833 | 12.1 | 0.15 | 13.7 | 17.6387 | 13.06
2012-09-12 14:00 | 178.8889 | 180 | 98405.7 | 13.7333 | 13.2 | 0.15 | 13.7 | 16.7362 | 13.06
2012-09-12 15:00 | 213.0556 | 283.6111 | 98405.7 | 14.5333 | 14 | 0.15 | 13.7 | 17.2341 | 13.06
2012-09-12 16:00 | 146.3889 | 250.5556 | 98405.7 | 14.7833 | 15.8 | 0.15 | 13.7 | 17.3897 | 13.06
2012-09-12 17:00 | 90.2778 | 120.2778 | 98405.7 | 14.1833 | 16.6 | 0.15 | 13.7 | 17.0163 | 13.06
2012-09-12 18:00 | 31.9444 | 47.5 | 98405.7 | 13.3333 | 18.7 | 0.15 | 13.7 | 16.4873 | 13.06
2012-09-12 19:00 | 0 | 0 | 98405.7 | 11.8167 | 16.5 | 0.15 | 13.7 | 15.5433 | 13.06
2012-09-12 20:00 | 0 | 0 | 98405.7 | 11.4833 | 14.9 | 0.15 | 13.7 | 15.3358 | 13.06
2012-09-12 21:00 | 0 | 0 | 98405.7 | 10.0333 | 14.7 | 0.15 | 13.7 | 14.4333 | 13.06
2012-09-12 22:00 | 0 | 0 | 98405.7 | 9.85 | 14.6 | 0.15 | 13.7 | 14.3192 | 13.06
2012-09-12 23:00 | 0 | 0 | 98405.7 | 9.5167 | 13.4 | 0.15 | 13.7 | 14.1118 | 13.06
2012-09-13 | 0 | 0 | 98405.7 | 9.25 | 13.4 | 0.15 | 13.7 | 13.9458 | 13.06
2012-09-13 01:00 | 0 | 0 | 98405.7 | 9.1667 | 13.1 | 0.15 | 13.7 | 13.8939 | 13.06
2012-09-13 02:00 | 0 | 0 | 98405.7 | 9.4833 | 12.9 | 0.15 | 13.7 | 14.091 | 13.06
2012-09-13 03:00 | 0 | 0 | 98405.7 | 9.8167 | 13.5 | 0.15 | 13.7 | 14.2985 | 13.06
2012-09-13 04:00 | 0 | 0 | 98405.7 | 10.0833 | 12.8 | 0.15 | 13.7 | 14.4645 | 13.06
2012-09-13 05:00 | 0 | 0 | 98405.7 | 9.8167 | 12.8 | 0.15 | 13.7 | 14.2985 | 13.06
2012-09-13 06:00 | 1.3889 | 1.3889 | 98405.7 | 9.75 | 13.1 | 0.15 | 13.7 | 14.257 | 13.06
2012-09-13 07:00 | 10 | 10 | 98405.7 | 9.6333 | 12.8 | 0.15 | 13.7 | 14.1844 | 13.06
2012-09-13 08:00 | 40.5556 | 40.5556 | 98405.7 | 10.1 | 12.3 | 0.15 | 13.7 | 14.4748 | 13.06
2012-09-13 09:00 | 97.7778 | 97.7778 | 98405.7 | 10.7333 | 11.9 | 0.15 | 13.7 | 14.869 | 13.06
2012-09-13 10:00 | 142.7778 | 142.7778 | 98405.7 | 11.55 | 11.2 | 0.15 | 13.7 | 15.3773 | 13.06
2012-09-13 11:00 | 275.8333 | 276.1111 | 98405.7 | 13.1 | 12.8 | 0.15 | 13.7 | 16.342 | 13.06
2012-09-13 12:00 | 259.1667 | 259.4444 | 98405.7 | 13.7 | 11.6 | 0.15 | 13.7 | 16.7155 | 13.06
2012-09-13 13:00 | 300.2778 | 300.5556 | 98405.7 | 14.3333 | 11.4 | 0.15 | 13.7 | 17.1097 | 13.06
2012-09-13 14:00 | 132.2222 | 132.2222 | 98405.7 | 13.65 | 9.8 | 0.15 | 13.7 | 16.6844 | 13.06
2012-09-13 15:00 | 223.0556 | 225.2778 | 98405.7 | 14.0833 | 13.4 | 0.15 | 13.7 | 16.9541 | 13.06
2012-09-13 16:00 | 184.7222 | 194.4444 | 98405.7 | 14.8833 | 10.4 | 0.15 | 13.7 | 17.452 | 13.06
2012-09-13 17:00 | 90.5556 | 91.6667 | 98405.7 | 15.1333 | 10.3 | 0.15 | 13.7 | 17.6076 | 13.06
2012-09-13 18:00 | 14.1667 | 14.7222 | 98405.7 | 14.5333 | 11.7 | 0.15 | 13.7 | 17.2341 | 13.06
2012-09-13 19:00 | 0 | 0 | 98405.7 | 13.65 | 10.1 | 0.15 | 13.7 | 16.6844 | 13.06
2012-09-13 20:00 | 0 | 0 | 98405.7 | 13.0167 | 11.1 | 0.15 | 13.7 | 16.2902 | 13.06
2012-09-13 21:00 | 0 | 0 | 98405.7 | 11.6833 | 10.9 | 0.15 | 13.7 | 15.4603 | 13.06
2012-09-13 22:00 | 0 | 0 | 98405.7 | 10.8 | 10.4 | 0.15 | 13.7 | 14.9105 | 13.06
2012-09-13 23:00 | 0 | 0 | 98405.7 | 10.7167 | 11 | 0.15 | 13.7 | 14.8587 | 13.06
2012-09-14 | 0 | 0 | 98405.7 | 10.75 | 12 | 0.15 | 13.7 | 14.8794 | 13.06
2012-09-14 01:00 | 0 | 0 | 98405.7 | 11.6 | 11.8 | 0.15 | 13.7 | 15.4084 | 13.06
2012-09-14 02:00 | 0 | 0 | 98405.7 | 11.0833 | 11.2 | 0.15 | 13.7 | 15.0869 | 13.06
2012-09-14 03:00 | 0 | 0 | 98405.7 | 11.25 | 11.1 | 0.15 | 13.7 | 15.1906 | 13.06
2012-09-14 04:00 | 0 | 0 | 98405.7 | 10.9333 | 10.8 | 0.15 | 13.7 | 14.9935 | 13.06
2012-09-14 05:00 | 0 | 0 | 98405.7 | 10.95 | 10.9 | 0.15 | 13.7 | 15.0039 | 13.06
2012-09-14 06:00 | 11.3889 | 14.7222 | 98405.7 | 11.1167 | 10.9 | 0.15 | 13.7 | 15.1076 | 13.06
2012-09-14 07:00 | 68.0556 | 101.3889 | 98405.7 | 11.7833 | 10.8 | 0.15 | 13.7 | 15.5225 | 13.06
2012-09-14 08:00 | 139.7222 | 218.3333 | 98405.7 | 12.6833 | 9.9 | 0.15 | 13.7 | 16.0827 | 13.06
2012-09-14 09:00 | 107.2222 | 107.2222 | 98405.7 | 13.35 | 8.8 | 0.15 | 13.7 | 16.4976 | 13.06
2012-09-14 10:00 | 125 | 125 | 98405.7 | 13.9833 | 9.2 | 0.15 | 13.7 | 16.8918 | 13.06
2012-09-14 11:00 | 130 | 130 | 98405.7 | 14.3333 | 8.1 | 0.15 | 13.7 | 17.1097 | 13.06
2012-09-14 12:00 | 150.8333 | 150.8333 | 98405.7 | 14.7333 | 8.9 | 0.15 | 13.7 | 17.3586 | 13.06
2012-09-14 13:00 | 321.1111 | 329.1667 | 98405.7 | 15.8333 | 7.7 | 0.15 | 13.7 | 18.0433 | 13.06
2012-09-14 14:00 | 113.3333 | 113.3333 | 98405.7 | 15.25 | 6.9 | 0.15 | 13.7 | 17.6802 | 13.06
2012-09-14 15:00 | 84.1667 | 84.1667 | 98405.7 | 14.7333 | 8.3 | 0.15 | 13.7 | 17.3586 | 13.06
2012-09-14 16:00 | 81.9444 | 82.2222 | 98405.7 | 14.6333 | 7.8 | 0.15 | 13.7 | 17.2964 | 13.06
2012-09-14 17:00 | 70.8333 | 80.8333 | 98405.7 | 14.9167 | 7.2 | 0.15 | 13.7 | 17.4727 | 13.06
2012-09-14 18:00 | 3.3333 | 3.3333 | 98405.7 | 14.9 | 5 | 0.15 | 13.7 | 17.4624 | 13.06
2012-09-14 19:00 | 0 | 0 | 98405.7 | 13.1833 | 3.6 | 0.15 | 13.7 | 16.3939 | 13.06
2012-09-14 20:00 | 0 | 0 | 98405.7 | 12.7667 | 5 | 0.15 | 13.7 | 16.1346 | 13.06
2012-09-14 21:00 | 0 | 0 | 98405.7 | 12.3667 | 3.7 | 0.15 | 13.7 | 15.8856 | 13.06
2012-09-14 22:00 | 0 | 0 | 98405.7 | 11.2167 | 4.3 | 0.15 | 13.7 | 15.1699 | 13.06
2012-09-14 23:00 | 0 | 0 | 98405.7 | 10.7 | 5.9 | 0.15 | 13.7 | 14.8483 | 13.06
2012-09-15 | 0 | 0 | 98405.7 | 11.4 | 6.7 | 0.15 | 13.7 | 15.284 | 13.06
2012-09-15 01:00 | 0 | 0 | 98405.7 | 12.5833 | 6.2 | 0.15 | 13.7 | 16.0205 | 13.06
2012-09-15 02:00 | 0 | 0 | 98405.7 | 12.65 | 6.1 | 0.15 | 13.7 | 16.062 | 13.06
2012-09-15 03:00 | 0 | 0 | 98405.7 | 12.45 | 5.7 | 0.15 | 13.7 | 15.9375 | 13.06
2012-09-15 04:00 | 0 | 0 | 98405.7 | 12.3167 | 4.5 | 0.15 | 13.7 | 15.8545 | 13.06
2012-09-15 05:00 | 0 | 0 | 98405.7 | 12.15 | 3.6 | 0.15 | 13.7 | 15.7508 | 13.06
2012-09-15 06:00 | 3.6111 | 3.6111 | 98405.7 | 12.0833 | 3.6 | 0.15 | 13.7 | 15.7093 | 13.06
2012-09-15 07:00 | 53.6111 | 53.6111 | 98405.7 | 13.0167 | 4.1 | 0.15 | 13.7 | 16.2902 | 13.06
2012-09-15 08:00 | 121.1111 | 125.8333 | 98405.7 | 13.8167 | 4 | 0.15 | 13.7 | 16.7881 | 13.06
2012-09-15 09:00 | 196.3889 | 196.3889 | 98405.7 | 14.85 | 4 | 0.15 | 13.7 | 17.4312 | 13.06
2012-09-15 10:00 | 254.1667 | 254.7222 | 98405.7 | 15.7667 | 3.1 | 0.15 | 13.7 | 18.0018 | 13.06
2012-09-15 11:00 | 330.8333 | 395.8333 | 98405.7 | 17.0167 | 3.7 | 0.15 | 13.7 | 18.7798 | 13.06
2012-09-15 12:00 | 290.2778 | 509.1667 | 98405.7 | 18.0333 | 3.7 | 0.15 | 13.7 | 19.4125 | 13.06
2012-09-15 13:00 | 214.1667 | 288.8889 | 98405.7 | 17.5 | 3 | 0.15 | 13.7 | 19.0806 | 13.06
2012-09-15 14:00 | 265.8333 | 472.2222 | 98405.7 | 18.1167 | 3.5 | 0.15 | 13.7 | 19.4644 | 13.06
2012-09-15 15:00 | 196.9444 | 321.1111 | 98405.7 | 18.1167 | 3.4 | 0.15 | 13.7 | 19.4644 | 13.06
2012-09-15 16:00 | 161.6667 | 166.3889 | 98405.7 | 17.7667 | 2.4 | 0.15 | 13.7 | 19.2466 | 13.06
2012-09-15 17:00 | 101.9444 | 130.2778 | 98405.7 | 17.55 | 2.2 | 0.15 | 13.7 | 19.1117 | 13.06
2012-09-15 18:00 | 22.7778 | 23.0556 | 98405.7 | 16.1667 | 1.7 | 0.15 | 13.7 | 18.2507 | 13.06
2012-09-15 19:00 | 0 | 0 | 98405.7 | 12.7667 | 1.6 | 0.15 | 13.7 | 16.1346 | 13.06
2012-09-15 20:00 | 0 | 0 | 98405.7 | 11.4833 | 1.6 | 0.15 | 13.7 | 15.3358 | 13.06
2012-09-15 21:00 | 0 | 0 | 98405.7 | 11.6333 | 1.8 | 0.15 | 13.7 | 15.4292 | 13.06
2012-09-15 22:00 | 0 | 0 | 98405.7 | 11.4667 | 1.8 | 0.15 | 13.7 | 15.3255 | 13.06
2012-09-15 23:00 | 0 | 0 | 98405.7 | 11.1667 | 2.3 | 0.15 | 13.7 | 15.1387 | 13.06
2012-09-16 | 0 | 0 | 98405.7 | 10.8667 | 2 | 0.15 | 13.7 | 14.952 | 13.06
2012-09-16 01:00 | 0 | 0 | 98405.7 | 11.0333 | 2.1 | 0.15 | 13.7 | 15.0557 | 13.06
2012-09-16 02:00 | 0 | 0 | 98405.7 | 10.7833 | 2 | 0.15 | 13.7 | 14.9001 | 13.06
2012-09-16 03:00 | 0 | 0 | 98405.7 | 10.9 | 1.6 | 0.15 | 13.7 | 14.9728 | 13.06
2012-09-16 04:00 | 0 | 0 | 98405.7 | 10.65 | 1.7 | 0.15 | 13.7 | 14.8172 | 13.06
2012-09-16 05:00 | 0 | 0 | 98405.7 | 10.7 | 1.5 | 0.15 | 13.7 | 14.8483 | 13.06
2012-09-16 06:00 | 8.8889 | 11.3889 | 98405.7 | 10.7333 | 1.6 | 0.15 | 13.7 | 14.869 | 13.06
2012-09-16 07:00 | 52.2222 | 113.3333 | 98405.7 | 11.6167 | 1.2 | 0.15 | 13.7 | 15.4188 | 13.06
2012-09-16 08:00 | 80.5556 | 253.6111 | 98405.7 | 13.3833 | 1.1 | 0.15 | 13.7 | 16.5184 | 13.06
2012-09-16 09:00 | 95 | 389.4444 | 98405.7 | 15.9167 | 0.8 | 0.15 | 13.7 | 18.0951 | 13.06
2012-09-16 10:00 | 106.3889 | 497.5 | 98405.7 | 17.9 | 1.4 | 0.15 | 13.7 | 19.3296 | 13.06
2012-09-16 11:00 | 128.0556 | 554.4444 | 98405.7 | 19.4 | 1.7 | 0.15 | 13.7 | 20.2632 | 13.06
2012-09-16 12:00 | 187.5 | 454.4444 | 98405.7 | 20.3833 | 2.1 | 0.15 | 13.7 | 20.8752 | 13.06
2012-09-16 13:00 | 170.8333 | 546.3889 | 98405.7 | 21.1333 | 2.8 | 0.15 | 13.7 | 21.342 | 13.06
2012-09-16 14:00 | 137.5 | 526.1111 | 98405.7 | 21.8667 | 2.3 | 0.15 | 13.7 | 21.7984 | 13.06
2012-09-16 15:00 | 134.1667 | 402.2222 | 98405.7 | 22.1 | 3.2 | 0.15 | 13.7 | 21.9436 | 13.06
2012-09-16 16:00 | 106.9444 | 289.4444 | 98405.7 | 22.0333 | 3.4 | 0.15 | 13.7 | 21.9021 | 13.06
2012-09-16 17:00 | 64.7222 | 125.2778 | 98405.7 | 21.1667 | 2.7 | 0.15 | 13.7 | 21.3627 | 13.06
2012-09-16 18:00 | 20.5556 | 21.1111 | 98405.7 | 19.2667 | 2 | 0.15 | 13.7 | 20.1802 | 13.06
2012-09-16 19:00 | 0 | 0 | 98405.7 | 15.6833 | 5.5 | 0.15 | 13.7 | 17.9499 | 13.06
2012-09-16 20:00 | 0 | 0 | 98405.7 | 13.9333 | 3.4 | 0.15 | 13.7 | 16.8607 | 13.06
2012-09-16 21:00 | 0 | 0 | 98405.7 | 14.55 | 2.2 | 0.15 | 13.7 | 17.2445 | 13.06
2012-09-16 22:00 | 0 | 0 | 98405.7 | 14.45 | 1.6 | 0.15 | 13.7 | 17.1823 | 13.06
2012-09-16 23:00 | 0 | 0 | 98405.7 | 14.25 | 1.7 | 0.15 | 13.7 | 17.0578 | 13.06
2012-09-17 | 0 | 0 | 98405.7 | 13.7 | 2.8 | 0.15 | 13.7 | 16.7155 | 13.06
2012-09-17 01:00 | 0 | 0 | 98405.7 | 13.1833 | 2.4 | 0.15 | 13.7 | 16.3939 | 13.06
2012-09-17 02:00 | 0 | 0 | 98405.7 | 12.2833 | 3.4 | 0.15 | 13.7 | 15.8337 | 13.06
2012-09-17 03:00 | 0 | 0 | 98405.7 | 11.9333 | 2.7 | 0.15 | 13.7 | 15.6159 | 13.06
2012-09-17 04:00 | 0 | 0 | 98405.7 | 12.1333 | 3.7 | 0.15 | 13.7 | 15.7404 | 13.06
2012-09-17 05:00 | 0 | 0 | 98405.7 | 12.7167 | 4.1 | 0.15 | 13.7 | 16.1035 | 13.06
2012-09-17 06:00 | 0.27778 | 0.27778 | 98405.7 | 13.4333 | 2.7 | 0.15 | 13.7 | 16.5495 | 13.06
2012-09-17 07:00 | 21.1111 | 21.1111 | 98405.7 | 13.4667 | 2.2 | 0.15 | 13.7 | 16.5703 | 13.06
2012-09-17 08:00 | 64.1667 | 64.1667 | 98405.7 | 13.9333 | 1.5 | 0.15 | 13.7 | 16.8607 | 13.06
2012-09-17 09:00 | 123.6111 | 123.6111 | 98405.7 | 14.8667 | 2.7 | 0.15 | 13.7 | 17.4416 | 13.06
2012-09-17 10:00 | 190.8333 | 191.1111 | 98405.7 | 15.9167 | 2.7 | 0.15 | 13.7 | 18.0951 | 13.06
2012-09-17 11:00 | 220.2778 | 220.5556 | 98405.7 | 16.4167 | 2.6 | 0.15 | 13.7 | 18.4063 | 13.06
2012-09-17 12:00 | 146.9444 | 146.9444 | 98405.7 | 16.55 | 3 | 0.15 | 13.7 | 18.4893 | 13.06
2012-09-17 13:00 | 153.3333 | 153.3333 | 98405.7 | 16.8833 | 3.2 | 0.15 | 13.7 | 18.6968 | 13.06
2012-09-17 14:00 | 220 | 220.5556 | 98405.7 | 17.3167 | 3.1 | 0.15 | 13.7 | 18.9665 | 13.06
2012-09-17 15:00 | 175.2778 | 175.8333 | 98405.7 | 17.4 | 2 | 0.15 | 13.7 | 19.0184 | 13.06
2012-09-17 16:00 | 166.3889 | 167.2222 | 98405.7 | 17.3833 | 2.1 | 0.15 | 13.7 | 19.008 | 13.06
2012-09-17 17:00 | 113.3333 | 149.7222 | 98405.7 | 17.0833 | 1.4 | 0.15 | 13.7 | 18.8213 | 13.06
2012-09-17 18:00 | 28.0556 | 31.3889 | 98405.7 | 15.8333 | 1.4 | 0.15 | 13.7 | 18.0433 | 13.06
2012-09-17 19:00 | 0 | 0 | 98405.7 | 14.8333 | 1.4 | 0.15 | 13.7 | 17.4209 | 13.06
2012-09-17 20:00 | 0 | 0 | 98405.7 | 14.5 | 1.9 | 0.15 | 13.7 | 17.2134 | 13.06
2012-09-17 21:00 | 0 | 0 | 98405.7 | 13.4167 | 1.9 | 0.15 | 13.7 | 16.5391 | 13.06
2012-09-17 22:00 | 0 | 0 | 98405.7 | 12.5 | 2.3 | 0.15 | 13.7 | 15.9686 | 13.06
2012-09-17 23:00 | 0 | 0 | 98405.7 | 12.4667 | 2.1 | 0.15 | 13.7 | 15.9479 | 13.06
2012-09-18 | 0 | 0 | 98405.7 | 13.8833 | 4.1 | 0.15 | 13.7 | 16.8296 | 13.06
2012-09-18 01:00 | 0 | 0 | 98405.7 | 14.3 | 4.6 | 0.15 | 13.7 | 17.0889 | 13.06
2012-09-18 02:00 | 0 | 0 | 98405.7 | 14.6167 | 4.8 | 0.15 | 13.7 | 17.286 | 13.06
2012-09-18 03:00 | 0 | 0 | 98405.7 | 14.4333 | 4.8 | 0.15 | 13.7 | 17.1719 | 13.06
2012-09-18 04:00 | 0 | 0 | 98405.7 | 13.4833 | 4.8 | 0.15 | 13.7 | 16.5806 | 13.06
2012-09-18 05:00 | 0 | 0 | 98405.7 | 13.4333 | 5.5 | 0.15 | 13.7 | 16.5495 | 13.06
2012-09-18 06:00 | 9.1667 | 10.8333 | 98405.7 | 13.3833 | 5.6 | 0.15 | 13.7 | 16.5184 | 13.06
2012-09-18 07:00 | 90 | 148.6111 | 98405.7 | 14.2667 | 6 | 0.15 | 13.7 | 17.0682 | 13.06
2012-09-18 08:00 | 164.1667 | 201.3889 | 98405.7 | 15.5167 | 6.2 | 0.15 | 13.7 | 17.8462 | 13.06
2012-09-18 09:00 | 240.2778 | 256.3889 | 98405.7 | 16.2667 | 6.2 | 0.15 | 13.7 | 18.313 | 13.06
2012-09-18 10:00 | 245 | 248.6111 | 98405.7 | 17.75 | 6.7 | 0.15 | 13.7 | 19.2362 | 13.06
2012-09-18 11:00 | 126.9444 | 127.2222 | 98405.7 | 16.4333 | 6.9 | 0.15 | 13.7 | 18.4167 | 13.06
2012-09-18 12:00 | 220 | 220.8333 | 98405.7 | 16.7 | 6.5 | 0.15 | 13.7 | 18.5827 | 13.06
2012-09-18 13:00 | 253.0556 | 254.4444 | 98405.7 | 16.9667 | 5.4 | 0.15 | 13.7 | 18.7487 | 13.06
2012-09-18 14:00 | 243.3333 | 281.9444 | 98405.7 | 17.3667 | 6.9 | 0.15 | 13.7 | 18.9976 | 13.06
2012-09-18 15:00 | 208.0556 | 213.6111 | 98405.7 | 17.4333 | 7.9 | 0.15 | 13.7 | 19.0391 | 13.06
2012-09-18 16:00 | 98.6111 | 99.1667 | 98405.7 | 16.7167 | 7.8 | 0.15 | 13.7 | 18.5931 | 13.06
2012-09-18 17:00 | 106.6667 | 112.7778 | 98405.7 | 16.05 | 7 | 0.15 | 13.7 | 18.1781 | 13.06
2012-09-18 18:00 | 22.2222 | 22.5 | 98405.7 | 15.5 | 7.5 | 0.15 | 13.7 | 17.8358 | 13.06
2012-09-18 19:00 | 0 | 0 | 98405.7 | 14.05 | 7.9 | 0.15 | 13.7 | 16.9333 | 13.06
2012-09-18 20:00 | 0 | 0 | 98405.7 | 12.8167 | 8.7 | 0.15 | 13.7 | 16.1657 | 13.06
2012-09-18 21:00 | 0 | 0 | 98405.7 | 11.8333 | 8.9 | 0.15 | 13.7 | 15.5537 | 13.06
2012-09-18 22:00 | 0 | 0 | 98405.7 | 10.4167 | 8.5 | 0.15 | 13.7 | 14.6719 | 13.06
2012-09-18 23:00 | 0 | 0 | 98405.7 | 9.7167 | 8.5 | 0.15 | 13.7 | 14.2363 | 13.06
2012-09-19 | 0 | 0 | 98405.7 | 8.25 | 8.9 | 0.15 | 13.7 | 13.3234 | 13.06
2012-09-19 01:00 | 0 | 0 | 98405.7 | 7.2667 | 8.7 | 0.15 | 13.7 | 12.7114 | 13.06
2012-09-19 02:00 | 0 | 0 | 98405.7 | 9.45 | 8.8 | 0.15 | 13.7 | 14.0703 | 13.06
2012-09-19 03:00 | 0 | 0 | 98405.7 | 9.4833 | 7.7 | 0.15 | 13.7 | 14.091 | 13.06
2012-09-19 04:00 | 0 | 0 | 98405.7 | 8.0167 | 9.9 | 0.15 | 13.7 | 13.1782 | 13.06
2012-09-19 05:00 | 0 | 0 | 98405.7 | 7.5 | 10.2 | 0.15 | 13.7 | 12.8566 | 13.06
2012-09-19 06:00 | 10.8333 | 12.2222 | 98405.7 | 7.4667 | 9.7 | 0.15 | 13.7 | 12.8359 | 13.06
2012-09-19 07:00 | 46.6667 | 97.2222 | 98405.7 | 9.0333 | 9.7 | 0.15 | 13.7 | 13.8109 | 13.06
2012-09-19 08:00 | 77.5 | 230.8333 | 98405.7 | 10.9 | 9.5 | 0.15 | 13.7 | 14.9728 | 13.06
2012-09-19 09:00 | 131.3889 | 325.2778 | 98405.7 | 12.3167 | 9.5 | 0.15 | 13.7 | 15.8545 | 13.06
2012-09-19 10:00 | 195.5556 | 375.8333 | 98405.7 | 13.3333 | 9.3 | 0.15 | 13.7 | 16.4873 | 13.06
2012-09-19 11:00 | 181.9444 | 410.5556 | 98405.7 | 13.85 | 8.8 | 0.15 | 13.7 | 16.8088 | 13.06
2012-09-19 12:00 | 200.2778 | 395.8333 | 98405.7 | 14.0667 | 8.4 | 0.15 | 13.7 | 16.9437 | 13.06
2012-09-19 13:00 | 211.3889 | 497.7778 | 98405.7 | 13.5167 | 7.6 | 0.15 | 13.7 | 16.6014 | 13.06
2012-09-19 14:00 | 143.3333 | 470.2778 | 98405.7 | 15.3833 | 8.5 | 0.15 | 13.7 | 17.7632 | 13.06
2012-09-19 15:00 | 148.0556 | 200.5556 | 98405.7 | 14.8 | 8.9 | 0.15 | 13.7 | 17.4001 | 13.06
2012-09-19 16:00 | 157.2222 | 259.7222 | 98405.7 | 15.35 | 8.7 | 0.15 | 13.7 | 17.7424 | 13.06
2012-09-19 17:00 | 59.4444 | 94.1667 | 98405.7 | 14.1167 | 7.7 | 0.15 | 13.7 | 16.9748 | 13.06
2012-09-19 18:00 | 18.3333 | 18.3333 | 98405.7 | 12.8167 | 7.9 | 0.15 | 13.7 | 16.1657 | 13.06
2012-09-19 19:00 | 0 | 0 | 98405.7 | 10.9167 | 7.3 | 0.15 | 13.7 | 14.9831 | 13.06
2012-09-19 20:00 | 0 | 0 | 98405.7 | 9.4167 | 7.5 | 0.15 | 13.7 | 14.0495 | 13.06
2012-09-19 21:00 | 0 | 0 | 98405.7 | 8.6833 | 7.1 | 0.15 | 13.7 | 13.5931 | 13.06
2012-09-19 22:00 | 0 | 0 | 98405.7 | 7.9 | 7 | 0.15 | 13.7 | 13.1056 | 13.06
2012-09-19 23:00 | 0 | 0 | 98405.7 | 7.0333 | 6 | 0.15 | 13.7 | 12.5661 | 13.06
2012-09-20 | 0 | 0 | 98405.7 | 6.0167 | 6.1 | 0.15 | 13.7 | 11.9334 | 13.06
2012-09-20 01:00 | 0 | 0 | 98405.7 | 5.6667 | 5.1 | 0.15 | 13.7 | 11.7155 | 13.06
2012-09-20 02:00 | 0 | 0 | 98405.7 | 5.9167 | 5.8 | 0.15 | 13.7 | 11.8711 | 13.06
2012-09-20 03:00 | 0 | 0 | 98405.7 | 5.9833 | 5.9 | 0.15 | 13.7 | 11.9126 | 13.06
2012-09-20 04:00 | 0 | 0 | 98405.7 | 5.7 | 5.1 | 0.15 | 13.7 | 11.7363 | 13.06
2012-09-20 05:00 | 0 | 0 | 98405.7 | 6.6167 | 4.3 | 0.15 | 13.7 | 12.3068 | 13.06
2012-09-20 06:00 | 11.9444 | 12.7778 | 98405.7 | 6.9167 | 2.9 | 0.15 | 13.7 | 12.4935 | 13.06
2012-09-20 07:00 | 82.7778 | 104.4444 | 98405.7 | 7.8167 | 1.9 | 0.15 | 13.7 | 13.0537 | 13.06
2012-09-20 08:00 | 133.0556 | 251.3889 | 98405.7 | 9.7 | 2.7 | 0.15 | 13.7 | 14.2259 | 13.06
2012-09-20 09:00 | 204.1667 | 339.4444 | 98405.7 | 11.9167 | 2.7 | 0.15 | 13.7 | 15.6055 | 13.06
2012-09-20 10:00 | 275.8333 | 370.5556 | 98405.7 | 13.5 | 2.2 | 0.15 | 13.7 | 16.591 | 13.06
2012-09-20 11:00 | 331.9444 | 392.5 | 98405.7 | 14.8 | 2.5 | 0.15 | 13.7 | 17.4001 | 13.06
2012-09-20 12:00 | 367.7778 | 380.2778 | 98405.7 | 15.45 | 1 | 0.15 | 13.7 | 17.8047 | 13.06
2012-09-20 13:00 | 288.3333 | 302.5 | 98405.7 | 15.35 | 1.2 | 0.15 | 13.7 | 17.7424 | 13.06
2012-09-20 14:00 | 214.4444 | 215.2778 | 98405.7 | 15.3333 | 2.5 | 0.15 | 13.7 | 17.7321 | 13.06
2012-09-20 15:00 | 248.6111 | 312.2222 | 98405.7 | 15.7167 | 1.8 | 0.15 | 13.7 | 17.9707 | 13.06
2012-09-20 16:00 | 133.0556 | 210.5556 | 98405.7 | 15.5 | 2.2 | 0.15 | 13.7 | 17.8358 | 13.06
2012-09-20 17:00 | 72.5 | 125.5556 | 98405.7 | 15.0667 | 2.5 | 0.15 | 13.7 | 17.5661 | 13.06
2012-09-20 18:00 | 12.2222 | 14.4444 | 98405.7 | 12.5167 | 1.9 | 0.15 | 13.7 | 15.979 | 13.06
2012-09-20 19:00 | 0 | 0 | 98405.7 | 10.4 | 1.9 | 0.15 | 13.7 | 14.6616 | 13.06
2012-09-20 20:00 | 0 | 0 | 98405.7 | 9.15 | 1.6 | 0.15 | 13.7 | 13.8836 | 13.06
2012-09-20 21:00 | 0 | 0 | 98405.7 | 8.2833 | 1.3 | 0.15 | 13.7 | 13.3441 | 13.06
2012-09-20 22:00 | 0 | 0 | 98405.7 | 8.45 | 1.5 | 0.15 | 13.7 | 13.4479 | 13.06
2012-09-20 23:00 | 0 | 0 | 98405.7 | 8.1833 | 2.9 | 0.15 | 13.7 | 13.2819 | 13.06
2012-09-21 | 0 | 0 | 98405.7 | 8.0333 | 3.2 | 0.15 | 13.7 | 13.1885 | 13.06
2012-09-21 01:00 | 0 | 0 | 98405.7 | 7.7833 | 1.7 | 0.15 | 13.7 | 13.0329 | 13.06
2012-09-21 02:00 | 0 | 0 | 98405.7 | 8.4 | 2.4 | 0.15 | 13.7 | 13.4168 | 13.06
2012-09-21 03:00 | 0 | 0 | 98405.7 | 8.4333 | 2.7 | 0.15 | 13.7 | 13.4375 | 13.06
2012-09-21 04:00 | 0 | 0 | 98405.7 | 8.2333 | 2.3 | 0.15 | 13.7 | 13.313 | 13.06
2012-09-21 05:00 | 0 | 0 | 98405.7 | 8.2833 | 2.1 | 0.15 | 13.7 | 13.3441 | 13.06
2012-09-21 06:00 | 2.7778 | 2.7778 | 98405.7 | 8.5833 | 1.8 | 0.15 | 13.7 | 13.5309 | 13.06
2012-09-21 07:00 | 59.4444 | 60.5556 | 98405.7 | 8.9833 | 2.3 | 0.15 | 13.7 | 13.7798 | 13.06
2012-09-21 08:00 | 156.1111 | 171.6667 | 98405.7 | 10.05 | 3.4 | 0.15 | 13.7 | 14.4437 | 13.06
2012-09-21 09:00 | 224.4444 | 237.7778 | 98405.7 | 11.2667 | 3.3 | 0.15 | 13.7 | 15.201 | 13.06
2012-09-21 10:00 | 263.3333 | 272.5 | 98405.7 | 13.0333 | 2.9 | 0.15 | 13.7 | 16.3005 | 13.06
2012-09-21 11:00 | 323.8889 | 349.1667 | 98405.7 | 14.5 | 2.2 | 0.15 | 13.7 | 17.2134 | 13.06
2012-09-21 12:00 | 358.6111 | 391.9444 | 98405.7 | 15.7833 | 2.4 | 0.15 | 13.7 | 18.0121 | 13.06
2012-09-21 13:00 | 345.2778 | 391.9444 | 98405.7 | 16.6833 | 2.4 | 0.15 | 13.7 | 18.5723 | 13.06
2012-09-21 14:00 | 285.5556 | 303.3333 | 98405.7 | 17 | 2.4 | 0.15 | 13.7 | 18.7694 | 13.06
2012-09-21 15:00 | 206.3889 | 211.1111 | 98405.7 | 17.0667 | 3.1 | 0.15 | 13.7 | 18.8109 | 13.06
2012-09-21 16:00 | 121.6667 | 121.9444 | 98405.7 | 16.5833 | 2.6 | 0.15 | 13.7 | 18.5101 | 13.06
2012-09-21 17:00 | 53.6111 | 53.6111 | 98405.7 | 15.55 | 0.8 | 0.15 | 13.7 | 17.8669 | 13.06
2012-09-21 18:00 | 3.0556 | 3.0556 | 98405.7 | 13.95 | 0.8 | 0.15 | 13.7 | 16.8711 | 13.06
2012-09-21 19:00 | 0 | 0 | 98405.7 | 12.5833 | 0.9 | 0.15 | 13.7 | 16.0205 | 13.06
2012-09-21 20:00 | 0 | 0 | 98405.7 | 11.7667 | 2.4 | 0.15 | 13.7 | 15.5122 | 13.06
2012-09-21 21:00 | 0 | 0 | 98405.7 | 10.8667 | 1.1 | 0.15 | 13.7 | 14.952 | 13.06
2012-09-21 22:00 | 0 | 0 | 98405.7 | 9.95 | 0.8 | 0.15 | 13.7 | 14.3815 | 13.06
2012-09-21 23:00 | 0 | 0 | 98405.7 | 9.2333 | 1.3 | 0.15 | 13.7 | 13.9354 | 13.06
2012-09-22 | 0 | 0 | 98405.7 | 7.3167 | 1.6 | 0.15 | 13.7 | 12.7425 | 13.06
2012-09-22 01:00 | 0 | 0 | 98405.7 | 7.0833 | 1.7 | 0.15 | 13.7 | 12.5973 | 13.06
2012-09-22 02:00 | 0 | 0 | 98405.7 | 8.6 | 1.4 | 0.15 | 13.7 | 13.5412 | 13.06
2012-09-22 03:00 | 0 | 0 | 98405.7 | 7.0333 | 1.1 | 0.15 | 13.7 | 12.5661 | 13.06
2012-09-22 04:00 | 0 | 0 | 98405.7 | 9.35 | 0.3 | 0.15 | 13.7 | 14.008 | 13.06
2012-09-22 05:00 | 0 | 0 | 98405.7 | 9.4667 | 0.9 | 0.15 | 13.7 | 14.0807 | 13.06
2012-09-22 06:00 | 1.3889 | 1.3889 | 98405.7 | 9.2833 | 1.6 | 0.15 | 13.7 | 13.9665 | 13.06
2012-09-22 07:00 | 55 | 56.9444 | 98405.7 | 9.6333 | 1 | 0.15 | 13.7 | 14.1844 | 13.06
2012-09-22 08:00 | 100.5556 | 100.5556 | 98405.7 | 10.6833 | 1.4 | 0.15 | 13.7 | 14.8379 | 13.06
2012-09-22 09:00 | 207.2222 | 220 | 98405.7 | 11.7333 | 2.3 | 0.15 | 13.7 | 15.4914 | 13.06
2012-09-22 10:00 | 178.3333 | 326.3889 | 98405.7 | 13 | 3.4 | 0.15 | 13.7 | 16.2798 | 13.06
2012-09-22 11:00 | 196.9444 | 389.7222 | 98405.7 | 14.2667 | 2.4 | 0.15 | 13.7 | 17.0682 | 13.06
2012-09-22 12:00 | 198.8889 | 455 | 98405.7 | 15.2833 | 2.3 | 0.15 | 13.7 | 17.7009 | 13.06
2012-09-22 13:00 | 163.8889 | 423.0556 | 98405.7 | 15.35 | 2.3 | 0.15 | 13.7 | 17.7424 | 13.06
2012-09-22 14:00 | 175 | 320.8333 | 98405.7 | 15.15 | 3.2 | 0.15 | 13.7 | 17.618 | 13.06
2012-09-22 15:00 | 104.4444 | 359.7222 | 98405.7 | 16 | 3.4 | 0.15 | 13.7 | 18.147 | 13.06
2012-09-22 16:00 | 94.7222 | 180 | 98405.7 | 15.1333 | 4.4 | 0.15 | 13.7 | 17.6076 | 13.06
2012-09-22 17:00 | 54.4444 | 120 | 98405.7 | 14.6667 | 4.3 | 0.15 | 13.7 | 17.3171 | 13.06
2012-09-22 18:00 | 10 | 15 | 98405.7 | 12.8667 | 4.5 | 0.15 | 13.7 | 16.1968 | 13.06
2012-09-22 19:00 | 0 | 0 | 98405.7 | 10.7167 | 4.4 | 0.15 | 13.7 | 14.8587 | 13.06
2012-09-22 20:00 | 0 | 0 | 98405.7 | 7.45 | 5.3 | 0.15 | 13.7 | 12.8255 | 13.06
2012-09-22 21:00 | 0 | 0 | 98405.7 | 6.5167 | 5.1 | 0.15 | 13.7 | 12.2446 | 13.06
2012-09-22 22:00 | 0 | 0 | 98405.7 | 6.1667 | 4.2 | 0.15 | 13.7 | 12.0267 | 13.06
2012-09-22 23:00 | 0 | 0 | 98405.7 | 5.2167 | 4.5 | 0.15 | 13.7 | 11.4355 | 13.06
2012-09-23 | 0 | 0 | 98405.7 | 5.0667 | 3.9 | 0.15 | 13.7 | 11.3421 | 13.06
2012-09-23 01:00 | 0 | 0 | 98405.7 | 5.7667 | 4.2 | 0.15 | 13.7 | 11.7778 | 13.06
2012-09-23 02:00 | 0 | 0 | 98405.7 | 5.8 | 4.3 | 0.15 | 13.7 | 11.7985 | 13.06
2012-09-23 03:00 | 0 | 0 | 98405.7 | 5.55 | 4.3 | 0.15 | 13.7 | 11.6429 | 13.06
2012-09-23 04:00 | 0 | 0 | 98405.7 | 4.8333 | 3.7 | 0.15 | 13.7 | 11.1969 | 13.06
2012-09-23 05:00 | 0 | 0 | 98405.7 | 4.2167 | 4.2 | 0.15 | 13.7 | 10.8131 | 13.06
2012-09-23 06:00 | 1.3889 | 1.3889 | 98405.7 | 4.8667 | 4.6 | 0.15 | 13.7 | 11.2176 | 13.06
2012-09-23 07:00 | 32.5 | 32.5 | 98405.7 | 6.3 | 4.5 | 0.15 | 13.7 | 12.1097 | 13.06
2012-09-23 08:00 | 86.9444 | 86.9444 | 98405.7 | 7.9833 | 4.2 | 0.15 | 13.7 | 13.1574 | 13.06
2012-09-23 09:00 | 207.5 | 216.6667 | 98405.7 | 10.2167 | 5.7 | 0.15 | 13.7 | 14.5475 | 13.06
2012-09-23 10:00 | 247.7778 | 248.6111 | 98405.7 | 12.4167 | 5.8 | 0.15 | 13.7 | 15.9167 | 13.06
2012-09-23 11:00 | 242.2222 | 242.5 | 98405.7 | 13.6667 | 5.1 | 0.15 | 13.7 | 16.6947 | 13.06
2012-09-23 12:00 | 259.7222 | 260 | 98405.7 | 14.1167 | 5.4 | 0.15 | 13.7 | 16.9748 | 13.06
2012-09-23 13:00 | 361.1111 | 406.3889 | 98405.7 | 15.0333 | 6.9 | 0.15 | 13.7 | 17.5453 | 13.06
2012-09-23 14:00 | 190.5556 | 191.1111 | 98405.7 | 15.1667 | 7.4 | 0.15 | 13.7 | 17.6283 | 13.06
2012-09-23 15:00 | 152.7778 | 153.3333 | 98405.7 | 14.8833 | 5.8 | 0.15 | 13.7 | 17.452 | 13.06
2012-09-23 16:00 | 50 | 50 | 98405.7 | 14.7333 | 5.9 | 0.15 | 13.7 | 17.3586 | 13.06
2012-09-23 17:00 | 34.1667 | 34.1667 | 98405.7 | 14.7333 | 7 | 0.15 | 13.7 | 17.3586 | 13.06
2012-09-23 18:00 | 2.2222 | 2.2222 | 98405.7 | 14.7333 | 7.5 | 0.15 | 13.7 | 17.3586 | 13.06
2012-09-23 19:00 | 0 | 0 | 98405.7 | 14.6 | 7.4 | 0.15 | 13.7 | 17.2756 | 13.06
2012-09-23 20:00 | 0 | 0 | 98405.7 | 13.6 | 7 | 0.15 | 13.7 | 16.6532 | 13.06
2012-09-23 21:00 | 0 | 0 | 98405.7 | 12.1 | 7.1 | 0.15 | 13.7 | 15.7196 | 13.06
2012-09-23 22:00 | 0 | 0 | 98405.7 | 11.6667 | 8 | 0.15 | 13.7 | 15.4499 | 13.06
2012-09-23 23:00 | 0 | 0 | 98405.7 | 10.8667 | 6.5 | 0.15 | 13.7 | 14.952 | 13.06
2012-09-24 | 0 | 0 | 98405.7 | 10.45 | 5.7 | 0.15 | 13.7 | 14.6927 | 13.06
2012-09-24 01:00 | 0 | 0 | 98405.7 | 10.9333 | 5.3 | 0.15 | 13.7 | 14.9935 | 13.06
2012-09-24 02:00 | 0 | 0 | 98405.7 | 13.5833 | 4.3 | 0.15 | 13.7 | 16.6429 | 13.06
2012-09-24 03:00 | 0 | 0 | 98405.7 | 13.2167 | 4.5 | 0.15 | 13.7 | 16.4147 | 13.06
2012-09-24 04:00 | 0 | 0 | 98405.7 | 13.05 | 5.1 | 0.15 | 13.7 | 16.3109 | 13.06
2012-09-24 05:00 | 0 | 0 | 98405.7 | 14.5667 | 5.2 | 0.15 | 13.7 | 17.2549 | 13.06
2012-09-24 06:00 | 2.5 | 2.5 | 98405.7 | 15.3333 | 5.9 | 0.15 | 13.7 | 17.7321 | 13.06
2012-09-24 07:00 | 53.6111 | 56.9444 | 98405.7 | 16.0667 | 6.9 | 0.15 | 13.7 | 18.1885 | 13.06
2012-09-24 08:00 | 92.5 | 99.4444 | 98405.7 | 17.2 | 7.4 | 0.15 | 13.7 | 18.8939 | 13.06
2012-09-24 09:00 | 81.3889 | 81.6667 | 98405.7 | 17.6833 | 8.2 | 0.15 | 13.7 | 19.1947 | 13.06
2012-09-24 10:00 | 105.8333 | 106.1111 | 98405.7 | 17.1333 | 8.7 | 0.15 | 13.7 | 18.8524 | 13.06
2012-09-24 11:00 | 229.1667 | 244.4444 | 98405.7 | 18.1 | 8.4 | 0.15 | 13.7 | 19.454 | 13.06
2012-09-24 12:00 | 255.2778 | 284.7222 | 98405.7 | 19.6 | 9 | 0.15 | 13.7 | 20.3876 | 13.06
2012-09-24 13:00 | 235.8333 | 340 | 98405.7 | 20.75 | 9.4 | 0.15 | 13.7 | 21.1034 | 13.06
2012-09-24 14:00 | 218.8889 | 256.3889 | 98405.7 | 21.35 | 9.8 | 0.15 | 13.7 | 21.4768 | 13.06
2012-09-24 15:00 | 143.6111 | 201.6667 | 98405.7 | 18.3 | 9.6 | 0.15 | 13.7 | 19.5785 | 13.06
2012-09-24 16:00 | 78.3333 | 84.1667 | 98405.7 | 16.2833 | 9.5 | 0.15 | 13.7 | 18.3233 | 13.06
2012-09-24 17:00 | 20.2778 | 20.2778 | 98405.7 | 15.55 | 8.4 | 0.15 | 13.7 | 17.8669 | 13.06
2012-09-24 18:00 | 1.9444 | 1.9444 | 98405.7 | 15.2833 | 7.4 | 0.15 | 13.7 | 17.7009 | 13.06
2012-09-24 19:00 | 0 | 0 | 98405.7 | 14.85 | 7 | 0.15 | 13.7 | 17.4312 | 13.06
2012-09-24 20:00 | 0 | 0 | 98405.7 | 15.2833 | 6.5 | 0.15 | 13.7 | 17.7009 | 13.06
2012-09-24 21:00 | 0 | 0 | 98405.7 | 15.3833 | 6.1 | 0.15 | 13.7 | 17.7632 | 13.06
2012-09-24 22:00 | 0 | 0 | 98405.7 | 15.7167 | 5.6 | 0.15 | 13.7 | 17.9707 | 13.06
2012-09-24 23:00 | 0 | 0 | 98405.7 | 15.3333 | 4.9 | 0.15 | 13.7 | 17.7321 | 13.06
2012-09-25 | 0 | 0 | 98405.7 | 14.5833 | 4.7 | 0.15 | 13.7 | 17.2653 | 13.06
2012-09-25 01:00 | 0 | 0 | 98405.7 | 14.4333 | 4.8 | 0.15 | 13.7 | 17.1719 | 13.06
2012-09-25 02:00 | 0 | 0 | 98405.7 | 13.3833 | 5.3 | 0.15 | 13.7 | 16.5184 | 13.06
2012-09-25 03:00 | 0 | 0 | 98405.7 | 13.5 | 5.1 | 0.15 | 13.7 | 16.591 | 13.06
2012-09-25 04:00 | 0 | 0 | 98405.7 | 13.75 | 4.8 | 0.15 | 13.7 | 16.7466 | 13.06
2012-09-25 05:00 | 0 | 0 | 98405.7 | 13.5833 | 5.3 | 0.15 | 13.7 | 16.6429 | 13.06
2012-09-25 06:00 | 0 | 0 | 98405.7 | 12.2167 | 5.3 | 0.15 | 13.7 | 15.7923 | 13.06
2012-09-25 07:00 | 2.2222 | 2.2222 | 98405.7 | 12.8833 | 6.8 | 0.15 | 13.7 | 16.2072 | 13.06
2012-09-25 08:00 | 31.6667 | 31.9444 | 98405.7 | 12.85 | 6.5 | 0.15 | 13.7 | 16.1864 | 13.06
2012-09-25 09:00 | 62.7778 | 62.7778 | 98405.7 | 13.4 | 7.7 | 0.15 | 13.7 | 16.5288 | 13.06
2012-09-25 10:00 | 101.6667 | 101.6667 | 98405.7 | 14.25 | 7.7 | 0.15 | 13.7 | 17.0578 | 13.06
2012-09-25 11:00 | 92.2222 | 92.2222 | 98405.7 | 14.35 | 7.5 | 0.15 | 13.7 | 17.12 | 13.06
2012-09-25 12:00 | 135.5556 | 135.5556 | 98405.7 | 14.65 | 7.5 | 0.15 | 13.7 | 17.3068 | 13.06
2012-09-25 13:00 | 134.4444 | 134.7222 | 98405.7 | 14.95 | 8.1 | 0.15 | 13.7 | 17.4935 | 13.06
2012-09-25 14:00 | 196.6667 | 198.8889 | 98405.7 | 15.3 | 7.6 | 0.15 | 13.7 | 17.7113 | 13.06
2012-09-25 15:00 | 130.2778 | 132.5 | 98405.7 | 15.2333 | 7.1 | 0.15 | 13.7 | 17.6698 | 13.06
2012-09-25 16:00 | 141.6667 | 181.1111 | 98405.7 | 15.85 | 6.4 | 0.15 | 13.7 | 18.0536 | 13.06
2012-09-25 17:00 | 68.0556 | 75.5556 | 98405.7 | 15.2167 | 6 | 0.15 | 13.7 | 17.6595 | 13.06
2012-09-25 18:00 | 3.3333 | 3.3333 | 98405.7 | 14.55 | 5.5 | 0.15 | 13.7 | 17.2445 | 13.06
2012-09-25 19:00 | 0 | 0 | 98405.7 | 14.4667 | 6.2 | 0.15 | 13.7 | 17.1927 | 13.06
2012-09-25 20:00 | 0 | 0 | 98405.7 | 14.4 | 6.3 | 0.15 | 13.7 | 17.1512 | 13.06
2012-09-25 21:00 | 0 | 0 | 98405.7 | 14.0333 | 5.6 | 0.15 | 13.7 | 16.9229 | 13.06
2012-09-25 22:00 | 0 | 0 | 98405.7 | 13.6333 | 5.3 | 0.15 | 13.7 | 16.674 | 13.06
2012-09-25 23:00 | 0 | 0 | 98405.7 | 13.7 | 4.4 | 0.15 | 13.7 | 16.7155 | 13.06
2012-09-26 | 0 | 0 | 98405.7 | 13.5167 | 4.8 | 0.15 | 13.7 | 16.6014 | 13.06
2012-09-26 01:00 | 0 | 0 | 98405.7 | 12.7667 | 4.6 | 0.15 | 13.7 | 16.1346 | 13.06
2012-09-26 02:00 | 0 | 0 | 98405.7 | 12.2333 | 3.9 | 0.15 | 13.7 | 15.8026 | 13.06
2012-09-26 03:00 | 0 | 0 | 98405.7 | 12.1167 | 5.3 | 0.15 | 13.7 | 15.73 | 13.06
2012-09-26 04:00 | 0 | 0 | 98405.7 | 12.15 | 5.8 | 0.15 | 13.7 | 15.7508 | 13.06
2012-09-26 05:00 | 0 | 0 | 98405.7 | 12.15 | 5.9 | 0.15 | 13.7 | 15.7508 | 13.06
2012-09-26 06:00 | 0 | 0 | 98405.7 | 12.3833 | 5.6 | 0.15 | 13.7 | 15.896 | 13.06
2012-09-26 07:00 | 4.4444 | 4.4444 | 98405.7 | 12.5333 | 6 | 0.15 | 13.7 | 15.9893 | 13.06
2012-09-26 08:00 | 17.5 | 17.5 | 98405.7 | 12.8 | 6.9 | 0.15 | 13.7 | 16.1553 | 13.06
2012-09-26 09:00 | 95 | 95 | 98405.7 | 13.2667 | 7.8 | 0.15 | 13.7 | 16.4458 | 13.06
2012-09-26 10:00 | 156.9444 | 156.9444 | 98405.7 | 13.85 | 8.3 | 0.15 | 13.7 | 16.8088 | 13.06
2012-09-26 11:00 | 196.1111 | 196.1111 | 98405.7 | 14.3 | 7.4 | 0.15 | 13.7 | 17.0889 | 13.06
2012-09-26 12:00 | 229.4444 | 236.1111 | 98405.7 | 14.9333 | 6.4 | 0.15 | 13.7 | 17.4831 | 13.06
2012-09-26 13:00 | 229.7222 | 232.2222 | 98405.7 | 15.2333 | 6.1 | 0.15 | 13.7 | 17.6698 | 13.06
2012-09-26 14:00 | 223.3333 | 234.7222 | 98405.7 | 15.7167 | 7.4 | 0.15 | 13.7 | 17.9707 | 13.06
2012-09-26 15:00 | 102.2222 | 102.2222 | 98405.7 | 15.4333 | 7.7 | 0.15 | 13.7 | 17.7943 | 13.06
2012-09-26 16:00 | 75 | 75 | 98405.7 | 15.25 | 7.1 | 0.15 | 13.7 | 17.6802 | 13.06
2012-09-26 17:00 | 41.3889 | 41.3889 | 98405.7 | 14.8 | 7.7 | 0.15 | 13.7 | 17.4001 | 13.06
2012-09-26 18:00 | 4.4444 | 5 | 98405.7 | 14.4167 | 7.6 | 0.15 | 13.7 | 17.1615 | 13.06
2012-09-26 19:00 | 0 | 0 | 98405.7 | 13.7 | 7.5 | 0.15 | 13.7 | 16.7155 | 13.06
2012-09-26 20:00 | 0 | 0 | 98405.7 | 13.1833 | 6.5 | 0.15 | 13.7 | 16.3939 | 13.06
2012-09-26 21:00 | 0 | 0 | 98405.7 | 12.8333 | 6.1 | 0.15 | 13.7 | 16.1761 | 13.06
2012-09-26 22:00 | 0 | 0 | 98405.7 | 12.4667 | 5.9 | 0.15 | 13.7 | 15.9479 | 13.06
2012-09-26 23:00 | 0 | 0 | 98405.7 | 11.9833 | 6 | 0.15 | 13.7 | 15.647 | 13.06
2012-09-27 | 0 | 0 | 98405.7 | 11.9833 | 5.4 | 0.15 | 13.7 | 15.647 | 13.06
2012-09-27 01:00 | 0 | 0 | 98405.7 | 12.5 | 5.3 | 0.15 | 13.7 | 15.9686 | 13.06
2012-09-27 02:00 | 0 | 0 | 98405.7 | 12.7 | 5.4 | 0.15 | 13.7 | 16.0931 | 13.06
2012-09-27 03:00 | 0 | 0 | 98405.7 | 12.8833 | 5.9 | 0.15 | 13.7 | 16.2072 | 13.06
2012-09-27 04:00 | 0 | 0 | 98405.7 | 12.4667 | 5.7 | 0.15 | 13.7 | 15.9479 | 13.06
2012-09-27 05:00 | 0 | 0 | 98405.7 | 12.6833 | 5.9 | 0.15 | 13.7 | 16.0827 | 13.06
2012-09-27 06:00 | 0.55556 | 0.55556 | 98405.7 | 12.8 | 6.3 | 0.15 | 13.7 | 16.1553 | 13.06
2012-09-27 07:00 | 6.1111 | 6.1111 | 98405.7 | 12.85 | 6.1 | 0.15 | 13.7 | 16.1864 | 13.06
2012-09-27 08:00 | 60 | 60 | 98405.7 | 12.6833 | 6.4 | 0.15 | 13.7 | 16.0827 | 13.06
2012-09-27 09:00 | 153.0556 | 153.6111 | 98405.7 | 13.5167 | 5.7 | 0.15 | 13.7 | 16.6014 | 13.06
2012-09-27 10:00 | 275 | 351.9444 | 98405.7 | 15.2333 | 6.1 | 0.15 | 13.7 | 17.6698 | 13.06
2012-09-27 11:00 | 279.4444 | 495.5556 | 98405.7 | 16.4 | 7.7 | 0.15 | 13.7 | 18.396 | 13.06
2012-09-27 12:00 | 214.4444 | 480.2778 | 98405.7 | 16.2167 | 7.6 | 0.15 | 13.7 | 18.2819 | 13.06
2012-09-27 13:00 | 182.5 | 347.5 | 98405.7 | 16.0333 | 8 | 0.15 | 13.7 | 18.1677 | 13.06
2012-09-27 14:00 | 171.1111 | 359.1667 | 98405.7 | 16.2833 | 7.6 | 0.15 | 13.7 | 18.3233 | 13.06
2012-09-27 15:00 | 145.5556 | 211.1111 | 98405.7 | 15.85 | 7.7 | 0.15 | 13.7 | 18.0536 | 13.06
2012-09-27 16:00 | 58.0556 | 96.3889 | 98405.7 | 15.0333 | 6.2 | 0.15 | 13.7 | 17.5453 | 13.06
2012-09-27 17:00 | 20.2778 | 21.1111 | 98405.7 | 13.2667 | 5.2 | 0.15 | 13.7 | 16.4458 | 13.06
2012-09-27 18:00 | 8.3333 | 9.1667 | 98405.7 | 12.2667 | 4.8 | 0.15 | 13.7 | 15.8234 | 13.06
2012-09-27 19:00 | 0 | 0 | 98405.7 | 12.0833 | 4.1 | 0.15 | 13.7 | 15.7093 | 13.06
2012-09-27 20:00 | 0 | 0 | 98405.7 | 12.5833 | 3 | 0.15 | 13.7 | 16.0205 | 13.06
2012-09-27 21:00 | 0 | 0 | 98405.7 | 12.5833 | 3.2 | 0.15 | 13.7 | 16.0205 | 13.06
2012-09-27 22:00 | 0 | 0 | 98405.7 | 12.3333 | 3.6 | 0.15 | 13.7 | 15.8649 | 13.06
2012-09-27 23:00 | 0 | 0 | 98405.7 | 12.1833 | 4.2 | 0.15 | 13.7 | 15.7715 | 13.06
2012-09-28 | 0 | 0 | 98405.7 | 11.2833 | 3.4 | 0.15 | 13.7 | 15.2113 | 13.06
2012-09-28 01:00 | 0 | 0 | 98405.7 | 9.95 | 3.1 | 0.15 | 13.7 | 14.3815 | 13.06
2012-09-28 02:00 | 0 | 0 | 98405.7 | 9.2333 | 3.1 | 0.15 | 13.7 | 13.9354 | 13.06
2012-09-28 03:00 | 0 | 0 | 98405.7 | 9.1833 | 3.2 | 0.15 | 13.7 | 13.9043 | 13.06
2012-09-28 04:00 | 0 | 0 | 98405.7 | 9.8167 | 3.1 | 0.15 | 13.7 | 14.2985 | 13.06
2012-09-28 05:00 | 0 | 0 | 98405.7 | 10.4 | 3.5 | 0.15 | 13.7 | 14.6616 | 13.06
2012-09-28 06:00 | 0 | 0 | 98405.7 | 11.2333 | 2.9 | 0.15 | 13.7 | 15.1802 | 13.06
2012-09-28 07:00 | 13.3333 | 13.3333 | 98405.7 | 11.6167 | 3.4 | 0.15 | 13.7 | 15.4188 | 13.06
2012-09-28 08:00 | 100.2778 | 101.3889 | 98405.7 | 12.4167 | 5.2 | 0.15 | 13.7 | 15.9167 | 13.06
2012-09-28 09:00 | 197.2222 | 197.5 | 98405.7 | 13.6333 | 5.8 | 0.15 | 13.7 | 16.674 | 13.06
2012-09-28 10:00 | 236.6667 | 237.7778 | 98405.7 | 14.3 | 6 | 0.15 | 13.7 | 17.0889 | 13.06
2012-09-28 11:00 | 258.3333 | 335.5556 | 98405.7 | 14.85 | 6.6 | 0.15 | 13.7 | 17.4312 | 13.06
2012-09-28 12:00 | 207.2222 | 347.7778 | 98405.7 | 15.4333 | 6.5 | 0.15 | 13.7 | 17.7943 | 13.06
2012-09-28 13:00 | 207.2222 | 369.7222 | 98405.7 | 16.3 | 6.1 | 0.15 | 13.7 | 18.3337 | 13.06
2012-09-28 14:00 | 189.1667 | 311.6667 | 98405.7 | 16.55 | 6.3 | 0.15 | 13.7 | 18.4893 | 13.06
2012-09-28 15:00 | 160 | 168.3333 | 98405.7 | 16.3833 | 5.9 | 0.15 | 13.7 | 18.3856 | 13.06
2012-09-28 16:00 | 118.3333 | 218.3333 | 98405.7 | 16.6833 | 5.9 | 0.15 | 13.7 | 18.5723 | 13.06
2012-09-28 17:00 | 55.8333 | 103.3333 | 98405.7 | 15.85 | 5.9 | 0.15 | 13.7 | 18.0536 | 13.06
2012-09-28 18:00 | 3.3333 | 3.3333 | 98405.7 | 14.3833 | 5.5 | 0.15 | 13.7 | 17.1408 | 13.06
2012-09-28 19:00 | 0 | 0 | 98405.7 | 13.75 | 6.2 | 0.15 | 13.7 | 16.7466 | 13.06
2012-09-28 20:00 | 0 | 0 | 98405.7 | 14.1 | 7 | 0.15 | 13.7 | 16.9644 | 13.06
2012-09-28 21:00 | 0 | 0 | 98405.7 | 14.2333 | 6.7 | 0.15 | 13.7 | 17.0474 | 13.06
2012-09-28 22:00 | 0 | 0 | 98405.7 | 14.2833 | 5.7 | 0.15 | 13.7 | 17.0785 | 13.06
2012-09-28 23:00 | 0 | 0 | 98405.7 | 13.0333 | 6 | 0.15 | 13.7 | 16.3005 | 13.06
2012-09-29 | 0 | 0 | 98405.7 | 12.45 | 4.8 | 0.15 | 13.7 | 15.9375 | 13.06
2012-09-29 01:00 | 0 | 0 | 98405.7 | 11.0333 | 5.3 | 0.15 | 13.7 | 15.0557 | 13.06
2012-09-29 02:00 | 0 | 0 | 98405.7 | 11.2167 | 4.7 | 0.15 | 13.7 | 15.1699 | 13.06
2012-09-29 03:00 | 0 | 0 | 98405.7 | 11.6 | 5.6 | 0.15 | 13.7 | 15.4084 | 13.06
2012-09-29 04:00 | 0 | 0 | 98405.7 | 12.1333 | 6.5 | 0.15 | 13.7 | 15.7404 | 13.06
2012-09-29 05:00 | 0 | 0 | 98405.7 | 11.7833 | 6.2 | 0.15 | 13.7 | 15.5225 | 13.06
2012-09-29 06:00 | 0 | 0 | 98405.7 | 11.9167 | 6.5 | 0.15 | 13.7 | 15.6055 | 13.06
2012-09-29 07:00 | 27.5 | 27.5 | 98405.7 | 11.95 | 6 | 0.15 | 13.7 | 15.6263 | 13.06
2012-09-29 08:00 | 102.2222 | 141.6667 | 98405.7 | 12.6333 | 6.7 | 0.15 | 13.7 | 16.0516 | 13.06
2012-09-29 09:00 | 166.1111 | 319.1667 | 98405.7 | 13.8 | 7 | 0.15 | 13.7 | 16.7777 | 13.06
2012-09-29 10:00 | 225.5556 | 230 | 98405.7 | 14 | 7.4 | 0.15 | 13.7 | 16.9022 | 13.06
2012-09-29 11:00 | 202.5 | 207.5 | 98405.7 | 14.5 | 7.5 | 0.15 | 13.7 | 17.2134 | 13.06
2012-09-29 12:00 | 268.8889 | 303.0556 | 98405.7 | 15.1167 | 7.4 | 0.15 | 13.7 | 17.5972 | 13.06
2012-09-29 13:00 | 160.5556 | 160.5556 | 98405.7 | 14.1333 | 6.8 | 0.15 | 13.7 | 16.9852 | 13.06
2012-09-29 14:00 | 249.4444 | 301.9444 | 98405.7 | 14.6333 | 6.7 | 0.15 | 13.7 | 17.2964 | 13.06
2012-09-29 15:00 | 158.3333 | 235 | 98405.7 | 15 | 5.9 | 0.15 | 13.7 | 17.5246 | 13.06
2012-09-29 16:00 | 105 | 115.2778 | 98405.7 | 14.7667 | 5.2 | 0.15 | 13.7 | 17.3794 | 13.06
2012-09-29 17:00 | 43.3333 | 89.7222 | 98405.7 | 14.6 | 4.5 | 0.15 | 13.7 | 17.2756 | 13.06
2012-09-29 18:00 | 3.6111 | 4.4444 | 98405.7 | 12.6333 | 5.2 | 0.15 | 13.7 | 16.0516 | 13.06
2012-09-29 19:00 | 0 | 0 | 98405.7 | 11.25 | 6.3 | 0.15 | 13.7 | 15.1906 | 13.06
2012-09-29 20:00 | 0 | 0 | 98405.7 | 9.5833 | 7.1 | 0.15 | 13.7 | 14.1533 | 13.06
2012-09-29 21:00 | 0 | 0 | 98405.7 | 7.2333 | 6.7 | 0.15 | 13.7 | 12.6906 | 13.06
2012-09-29 22:00 | 0 | 0 | 98405.7 | 6.3167 | 6.2 | 0.15 | 13.7 | 12.1201 | 13.06
2012-09-29 23:00 | 0 | 0 | 98405.7 | 5.65 | 5.5 | 0.15 | 13.7 | 11.7052 | 13.06
2012-09-30 | 0 | 0 | 98405.7 | 5.3667 | 4.5 | 0.15 | 13.7 | 11.5288 | 13.06
2012-09-30 01:00 | 0 | 0 | 98405.7 | 6.6 | 4.7 | 0.15 | 13.7 | 12.2964 | 13.06
2012-09-30 02:00 | 0 | 0 | 98405.7 | 6.4333 | 3.9 | 0.15 | 13.7 | 12.1927 | 13.06
2012-09-30 03:00 | 0 | 0 | 98405.7 | 6.5 | 6.7 | 0.15 | 13.7 | 12.2342 | 13.06
2012-09-30 04:00 | 0 | 0 | 98405.7 | 6.5 | 8 | 0.15 | 13.7 | 12.2342 | 13.06
2012-09-30 05:00 | 0 | 0 | 98405.7 | 6.5 | 8.3 | 0.15 | 13.7 | 12.2342 | 13.06
2012-09-30 06:00 | 1.3889 | 1.3889 | 98405.7 | 6.2833 | 8.4 | 0.15 | 13.7 | 12.0993 | 13.06
2012-09-30 07:00 | 35.5556 | 69.7222 | 98405.7 | 6.95 | 6.9 | 0.15 | 13.7 | 12.5143 | 13.06
2012-09-30 08:00 | 63.3333 | 205.5556 | 98405.7 | 8.8 | 6.1 | 0.15 | 13.7 | 13.6657 | 13.06
2012-09-30 09:00 | 78.3333 | 330.8333 | 98405.7 | 11.1333 | 5.3 | 0.15 | 13.7 | 15.118 | 13.06
2012-09-30 10:00 | 90.8333 | 444.1667 | 98405.7 | 12.95 | 4 | 0.15 | 13.7 | 16.2487 | 13.06
2012-09-30 11:00 | 123.3333 | 468.3333 | 98405.7 | 14.3167 | 3.9 | 0.15 | 13.7 | 17.0993 | 13.06
2012-09-30 12:00 | 126.3889 | 530.8333 | 98405.7 | 15.5833 | 3.1 | 0.15 | 13.7 | 17.8877 | 13.06
2012-09-30 13:00 | 108.8889 | 511.9444 | 98405.7 | 16.2 | 2.9 | 0.15 | 13.7 | 18.2715 | 13.06
2012-09-30 14:00 | 111.1111 | 447.5 | 98405.7 | 16.5 | 2.7 | 0.15 | 13.7 | 18.4582 | 13.06
2012-09-30 15:00 | 92.5 | 360.5556 | 98405.7 | 16.6333 | 2.9 | 0.15 | 13.7 | 18.5412 | 13.06
2012-09-30 16:00 | 71.1111 | 217.5 | 98405.7 | 16.4167 | 3.5 | 0.15 | 13.7 | 18.4063 | 13.06
2012-09-30 17:00 | 37.5 | 80.5556 | 98405.7 | 15.4 | 4.1 | 0.15 | 13.7 | 17.7736 | 13.06
2012-09-30 18:00 | 1.3889 | 1.3889 | 98405.7 | 11.8333 | 3.3 | 0.15 | 13.7 | 15.5537 | 13.06
2012-09-30 19:00 | 0 | 0 | 98405.7 | 9.45 | 3.7 | 0.15 | 13.7 | 14.0703 | 13.06
2012-09-30 20:00 | 0 | 0 | 98405.7 | 9.7167 | 3.7 | 0.15 | 13.7 | 14.2363 | 13.06
2012-09-30 21:00 | 0 | 0 | 98405.7 | 8.8 | 4.4 | 0.15 | 13.7 | 13.6657 | 13.06
2012-09-30 22:00 | 0 | 0 | 98405.7 | 8.1 | 4.5 | 0.15 | 13.7 | 13.23 | 13.06
2012-09-30 23:00 | 0 | 0 | 98405.7 | 8.75 | 5 | 0.15 | 13.7 | 13.6346 | 13.06
2012-10-01 | 0 | 0 | 98405.7 | 8.4167 | 5.2 | 0.15 | 13.7 | 13.4271 | 13.06
2012-10-01 01:00 | 0 | 0 | 98405.7 | 8.0333 | 5.5 | 0.15 | 13.7 | 13.1885 | 13.06
2012-10-01 02:00 | 0 | 0 | 98405.7 | 7.5833 | 6.1 | 0.15 | 13.7 | 12.9085 | 13.06
2012-10-01 03:00 | 0 | 0 | 98405.7 | 6.95 | 7 | 0.15 | 13.7 | 12.5143 | 13.06
2012-10-01 04:00 | 0 | 0 | 98405.7 | 7.55 | 7.8 | 0.15 | 13.7 | 12.8877 | 13.06
2012-10-01 05:00 | 0 | 0 | 98405.7 | 7.2833 | 7.4 | 0.15 | 13.7 | 12.7217 | 13.06
2012-10-01 06:00 | 0.55556 | 0.55556 | 98405.7 | 7.05 | 7.3 | 0.15 | 13.7 | 12.5765 | 13.06
2012-10-01 07:00 | 35.8333 | 71.9444 | 98405.7 | 7.8333 | 8.1 | 0.15 | 13.7 | 13.0641 | 13.06
2012-10-01 08:00 | 64.4444 | 200.2778 | 98405.7 | 9.5333 | 8.2 | 0.15 | 13.7 | 14.1221 | 13.06
2012-10-01 09:00 | 84.4444 | 336.3889 | 98405.7 | 11.9 | 7.9 | 0.15 | 13.7 | 15.5952 | 13.06
2012-10-01 10:00 | 95.8333 | 426.3889 | 98405.7 | 13.95 | 6.7 | 0.15 | 13.7 | 16.8711 | 13.06
2012-10-01 11:00 | 119.4444 | 494.7222 | 98405.7 | 15.7 | 5.6 | 0.15 | 13.7 | 17.9603 | 13.06
2012-10-01 12:00 | 134.4444 | 496.9444 | 98405.7 | 16.9167 | 5.8 | 0.15 | 13.7 | 18.7175 | 13.06
2012-10-01 13:00 | 124.1667 | 470 | 98405.7 | 18.1167 | 7 | 0.15 | 13.7 | 19.4644 | 13.06
2012-10-01 14:00 | 131.1111 | 423.8889 | 98405.7 | 18.6333 | 6.8 | 0.15 | 13.7 | 19.786 | 13.06
2012-10-01 15:00 | 103.3333 | 316.1111 | 98405.7 | 19.1667 | 8.2 | 0.15 | 13.7 | 20.1179 | 13.06
2012-10-01 16:00 | 59.4444 | 215.2778 | 98405.7 | 18.9667 | 9.2 | 0.15 | 13.7 | 19.9935 | 13.06
2012-10-01 17:00 | 30.2778 | 68.8889 | 98405.7 | 17.45 | 8.1 | 0.15 | 13.7 | 19.0495 | 13.06
2012-10-01 18:00 | 0.55556 | 0.55556 | 98405.7 | 15.1333 | 9.4 | 0.15 | 13.7 | 17.6076 | 13.06
2012-10-01 19:00 | 0 | 0 | 98405.7 | 14.1167 | 10 | 0.15 | 13.7 | 16.9748 | 13.06
2012-10-01 20:00 | 0 | 0 | 98405.7 | 13.55 | 7.7 | 0.15 | 13.7 | 16.6221 | 13.06
2012-10-01 21:00 | 0 | 0 | 98405.7 | 14.4 | 8.6 | 0.15 | 13.7 | 17.1512 | 13.06
2012-10-01 22:00 | 0 | 0 | 98405.7 | 14.2167 | 9 | 0.15 | 13.7 | 17.0371 | 13.06
2012-10-01 23:00 | 0 | 0 | 98405.7 | 13 | 8.6 | 0.15 | 13.7 | 16.2798 | 13.06
2012-10-02 | 0 | 0 | 98405.7 | 12.75 | 8.7 | 0.15 | 13.7 | 16.1242 | 13.06
2012-10-02 01:00 | 0 | 0 | 98405.7 | 12.75 | 8.7 | 0.15 | 13.7 | 16.1242 | 13.06
2012-10-02 02:00 | 0 | 0 | 98405.7 | 12.6167 | 9.6 | 0.15 | 13.7 | 16.0412 | 13.06
2012-10-02 03:00 | 0 | 0 | 98405.7 | 12.2667 | 9.3 | 0.15 | 13.7 | 15.8234 | 13.06
2012-10-02 04:00 | 0 | 0 | 98405.7 | 12.15 | 10 | 0.15 | 13.7 | 15.7508 | 13.06
2012-10-02 05:00 | 0 | 0 | 98405.7 | 12.1833 | 10.2 | 0.15 | 13.7 | 15.7715 | 13.06
2012-10-02 06:00 | 0 | 0 | 98405.7 | 12.7833 | 10.3 | 0.15 | 13.7 | 16.1449 | 13.06
2012-10-02 07:00 | 9.1667 | 9.1667 | 98405.7 | 13.05 | 10.1 | 0.15 | 13.7 | 16.3109 | 13.06
2012-10-02 08:00 | 18.3333 | 18.3333 | 98405.7 | 12.7833 | 9.1 | 0.15 | 13.7 | 16.1449 | 13.06
2012-10-02 09:00 | 62.5 | 62.5 | 98405.7 | 13.1167 | 8.6 | 0.15 | 13.7 | 16.3524 | 13.06
2012-10-02 10:00 | 117.5 | 117.5 | 98405.7 | 13.9667 | 9 | 0.15 | 13.7 | 16.8815 | 13.06
2012-10-02 11:00 | 145.8333 | 145.8333 | 98405.7 | 15.0167 | 9.4 | 0.15 | 13.7 | 17.535 | 13.06
2012-10-02 12:00 | 120.2778 | 120.2778 | 98405.7 | 14.55 | 10.3 | 0.15 | 13.7 | 17.2445 | 13.06
2012-10-02 13:00 | 106.1111 | 106.1111 | 98405.7 | 14.3333 | 11.9 | 0.15 | 13.7 | 17.1097 | 13.06
2012-10-02 14:00 | 131.3889 | 131.6667 | 98405.7 | 15.2 | 11.4 | 0.15 | 13.7 | 17.6491 | 13.06
2012-10-02 15:00 | 93.8889 | 93.8889 | 98405.7 | 15.3667 | 11.5 | 0.15 | 13.7 | 17.7528 | 13.06
2012-10-02 16:00 | 59.7222 | 59.7222 | 98405.7 | 15.6333 | 12.5 | 0.15 | 13.7 | 17.9188 | 13.06
2012-10-02 17:00 | 17.7778 | 17.7778 | 98405.7 | 15.1167 | 11.6 | 0.15 | 13.7 | 17.5972 | 13.06
2012-10-02 18:00 | 0 | 0 | 98405.7 | 13.85 | 12 | 0.15 | 13.7 | 16.8088 | 13.06
2012-10-02 19:00 | 0 | 0 | 98405.7 | 13.8667 | 12.5 | 0.15 | 13.7 | 16.8192 | 13.06
2012-10-02 20:00 | 0 | 0 | 98405.7 | 14.4833 | 12.4 | 0.15 | 13.7 | 17.203 | 13.06
2012-10-02 21:00 | 0 | 0 | 98405.7 | 14.0167 | 12.7 | 0.15 | 13.7 | 16.9126 | 13.06
2012-10-02 22:00 | 0 | 0 | 98405.7 | 13.5333 | 11.7 | 0.15 | 13.7 | 16.6117 | 13.06
2012-10-02 23:00 | 0 | 0 | 98405.7 | 13.5 | 12.1 | 0.15 | 13.7 | 16.591 | 13.06
2012-10-03 | 0 | 0 | 98405.7 | 13.2 | 12.3 | 0.15 | 13.7 | 16.4043 | 13.06
2012-10-03 01:00 | 0 | 0 | 98405.7 | 13.3833 | 10.5 | 0.15 | 13.7 | 16.5184 | 13.06
2012-10-03 02:00 | 0 | 0 | 98405.7 | 13.2667 | 9.8 | 0.15 | 13.7 | 16.4458 | 13.06
2012-10-03 03:00 | 0 | 0 | 98405.7 | 13.65 | 8.9 | 0.15 | 13.7 | 16.6844 | 13.06
2012-10-03 04:00 | 0 | 0 | 98405.7 | 13.9333 | 8.3 | 0.15 | 13.7 | 16.8607 | 13.06
2012-10-03 05:00 | 0 | 0 | 98405.7 | 14.0667 | 10 | 0.15 | 13.7 | 16.9437 | 13.06
2012-10-03 06:00 | 0 | 0 | 98405.7 | 14.4833 | 9.8 | 0.15 | 13.7 | 17.203 | 13.06
2012-10-03 07:00 | 25 | 25.8333 | 98405.7 | 14.7667 | 9.4 | 0.15 | 13.7 | 17.3794 | 13.06
2012-10-03 08:00 | 106.3889 | 109.1667 | 98405.7 | 15.1833 | 12 | 0.15 | 13.7 | 17.6387 | 13.06
2012-10-03 09:00 | 133.8889 | 263.8889 | 98405.7 | 16.25 | 12.6 | 0.15 | 13.7 | 18.3026 | 13.06
2012-10-03 10:00 | 215 | 239.7222 | 98405.7 | 16.85 | 12.2 | 0.15 | 13.7 | 18.676 | 13.06
2012-10-03 11:00 | 175.5556 | 177.2222 | 98405.7 | 16.8333 | 10.7 | 0.15 | 13.7 | 18.6657 | 13.06
2012-10-03 12:00 | 83.3333 | 83.3333 | 98405.7 | 15.4 | 12.6 | 0.15 | 13.7 | 17.7736 | 13.06
2012-10-03 13:00 | 189.1667 | 190 | 98405.7 | 15.1333 | 12.8 | 0.15 | 13.7 | 17.6076 | 13.06
2012-10-03 14:00 | 144.7222 | 145.2778 | 98405.7 | 16.0833 | 13.4 | 0.15 | 13.7 | 18.1989 | 13.06
2012-10-03 15:00 | 150.8333 | 166.1111 | 98405.7 | 16.65 | 14.6 | 0.15 | 13.7 | 18.5516 | 13.06
2012-10-03 16:00 | 35 | 35 | 98405.7 | 16.3 | 14.9 | 0.15 | 13.7 | 18.3337 | 13.06
2012-10-03 17:00 | 12.2222 | 12.2222 | 98405.7 | 16.15 | 14.8 | 0.15 | 13.7 | 18.2404 | 13.06
2012-10-03 18:00 | 0 | 0 | 98405.7 | 14.45 | 13.9 | 0.15 | 13.7 | 17.1823 | 13.06
2012-10-03 19:00 | 0 | 0 | 98405.7 | 13.65 | 14 | 0.15 | 13.7 | 16.6844 | 13.06
2012-10-03 20:00 | 0 | 0 | 98405.7 | 13.0667 | 14.1 | 0.15 | 13.7 | 16.3213 | 13.06
2012-10-03 21:00 | 0 | 0 | 98405.7 | 12.3 | 13.7 | 0.15 | 13.7 | 15.8441 | 13.06
2012-10-03 22:00 | 0 | 0 | 98405.7 | 12.4333 | 13.8 | 0.15 | 13.7 | 15.9271 | 13.06
2012-10-03 23:00 | 0 | 0 | 98405.7 | 12.9 | 12 | 0.15 | 13.7 | 16.2176 | 13.06
2012-10-04 | 0 | 0 | 98405.7 | 13.4667 | 12.3 | 0.15 | 13.7 | 16.5703 | 13.06
2012-10-04 01:00 | 0 | 0 | 98405.7 | 12.2667 | 10.8 | 0.15 | 13.7 | 15.8234 | 13.06
2012-10-04 02:00 | 0 | 0 | 98405.7 | 11.3167 | 10 | 0.15 | 13.7 | 15.2321 | 13.06
2012-10-04 03:00 | 0 | 0 | 98405.7 | 11.1333 | 9.6 | 0.15 | 13.7 | 15.118 | 13.06
2012-10-04 04:00 | 0 | 0 | 98405.7 | 11.35 | 10.5 | 0.15 | 13.7 | 15.2528 | 13.06
2012-10-04 05:00 | 0 | 0 | 98405.7 | 11.65 | 9.1 | 0.15 | 13.7 | 15.4396 | 13.06
2012-10-04 06:00 | 0 | 0 | 98405.7 | 12.3 | 5.5 | 0.15 | 13.7 | 15.8441 | 13.06
2012-10-04 07:00 | 0.83333 | 0.83333 | 98405.7 | 10.8 | 2.6 | 0.15 | 13.7 | 14.9105 | 13.06
2012-10-04 08:00 | 10 | 10 | 98405.7 | 10.7333 | 2.5 | 0.15 | 13.7 | 14.869 | 13.06
2012-10-04 09:00 | 28.3333 | 28.6111 | 98405.7 | 10.3 | 3.5 | 0.15 | 13.7 | 14.5993 | 13.06
2012-10-04 10:00 | 36.9444 | 36.9444 | 98405.7 | 10.2333 | 6.7 | 0.15 | 13.7 | 14.5578 | 13.06
2012-10-04 11:00 | 62.2222 | 62.2222 | 98405.7 | 9.9667 | 10.2 | 0.15 | 13.7 | 14.3919 | 13.06
2012-10-04 12:00 | 217.5 | 219.4444 | 98405.7 | 10.5333 | 11.6 | 0.15 | 13.7 | 14.7445 | 13.06
2012-10-04 13:00 | 262.7778 | 316.9444 | 98405.7 | 11.8833 | 11.1 | 0.15 | 13.7 | 15.5848 | 13.06
2012-10-04 14:00 | 169.4444 | 410.8333 | 98405.7 | 13.2667 | 12.5 | 0.15 | 13.7 | 16.4458 | 13.06
2012-10-04 15:00 | 143.6111 | 255 | 98405.7 | 13.7833 | 14.4 | 0.15 | 13.7 | 16.7673 | 13.06
2012-10-04 16:00 | 89.1667 | 101.9444 | 98405.7 | 13.7333 | 14.9 | 0.15 | 13.7 | 16.7362 | 13.06
2012-10-04 17:00 | 29.4444 | 35.8333 | 98405.7 | 13 | 15.3 | 0.15 | 13.7 | 16.2798 | 13.06
2012-10-04 18:00 | 0.27778 | 0.27778 | 98405.7 | 11.0333 | 15.5 | 0.15 | 13.7 | 15.0557 | 13.06
2012-10-04 19:00 | 0 | 0 | 98405.7 | 9.8167 | 15 | 0.15 | 13.7 | 14.2985 | 13.06
2012-10-04 20:00 | 0 | 0 | 98405.7 | 10.4833 | 13.7 | 0.15 | 13.7 | 14.7134 | 13.06
2012-10-04 21:00 | 0 | 0 | 98405.7 | 10.7167 | 13.6 | 0.15 | 13.7 | 14.8587 | 13.06
2012-10-04 22:00 | 0 | 0 | 98405.7 | 10.3667 | 13.3 | 0.15 | 13.7 | 14.6408 | 13.06
2012-10-04 23:00 | 0 | 0 | 98405.7 | 10.1833 | 13.5 | 0.15 | 13.7 | 14.5267 | 13.06
2012-10-05 | 0 | 0 | 98405.7 | 9.5667 | 13 | 0.15 | 13.7 | 14.1429 | 13.06
2012-10-05 01:00 | 0 | 0 | 98405.7 | 9.5 | 13 | 0.15 | 13.7 | 14.1014 | 13.06
2012-10-05 02:00 | 0 | 0 | 98405.7 | 9.9333 | 12.5 | 0.15 | 13.7 | 14.3711 | 13.06
2012-10-05 03:00 | 0 | 0 | 98405.7 | 10.0167 | 12.3 | 0.15 | 13.7 | 14.423 | 13.06
2012-10-05 04:00 | 0 | 0 | 98405.7 | 10.4833 | 11.9 | 0.15 | 13.7 | 14.7134 | 13.06
2012-10-05 05:00 | 0 | 0 | 98405.7 | 10.3167 | 11.3 | 0.15 | 13.7 | 14.6097 | 13.06
2012-10-05 06:00 | 0 | 0 | 98405.7 | 10.6167 | 10.9 | 0.15 | 13.7 | 14.7964 | 13.06
2012-10-05 07:00 | 14.7222 | 14.7222 | 98405.7 | 11.4667 | 10.7 | 0.15 | 13.7 | 15.3255 | 13.06
2012-10-05 08:00 | 37.5 | 37.5 | 98405.7 | 13.1667 | 11 | 0.15 | 13.7 | 16.3835 | 13.06
2012-10-05 09:00 | 39.7222 | 39.7222 | 98405.7 | 15.1 | 10.4 | 0.15 | 13.7 | 17.5868 | 13.06
2012-10-05 10:00 | 52.7778 | 52.7778 | 98405.7 | 16.75 | 9.7 | 0.15 | 13.7 | 18.6138 | 13.06
2012-10-05 11:00 | 88.0556 | 88.0556 | 98405.7 | 17.1 | 8.6 | 0.15 | 13.7 | 18.8316 | 13.06
2012-10-05 12:00 | 74.7222 | 74.7222 | 98405.7 | 17.6833 | 8.2 | 0.15 | 13.7 | 19.1947 | 13.06
2012-10-05 13:00 | 73.0556 | 73.0556 | 98405.7 | 17.3333 | 7.5 | 0.15 | 13.7 | 18.9769 | 13.06
2012-10-05 14:00 | 44.4444 | 44.4444 | 98405.7 | 13.6667 | 8.7 | 0.15 | 13.7 | 16.6947 | 13.06
2012-10-05 15:00 | 47.2222 | 47.2222 | 98405.7 | 13.3 | 7.8 | 0.15 | 13.7 | 16.4665 | 13.06
2012-10-05 16:00 | 46.9444 | 46.9444 | 98405.7 | 12.8167 | 6.3 | 0.15 | 13.7 | 16.1657 | 13.06
2012-10-05 17:00 | 31.3889 | 31.3889 | 98405.7 | 13.1167 | 5.3 | 0.15 | 13.7 | 16.3524 | 13.06
2012-10-05 18:00 | 0.27778 | 0.27778 | 98405.7 | 12.5333 | 7.8 | 0.15 | 13.7 | 15.9893 | 13.06
2012-10-05 19:00 | 0 | 0 | 98405.7 | 13.3167 | 9.8 | 0.15 | 13.7 | 16.4769 | 13.06
2012-10-05 20:00 | 0 | 0 | 98405.7 | 13.5 | 11.4 | 0.15 | 13.7 | 16.591 | 13.06
2012-10-05 21:00 | 0 | 0 | 98405.7 | 12.8833 | 12.1 | 0.15 | 13.7 | 16.2072 | 13.06
2012-10-05 22:00 | 0 | 0 | 98405.7 | 12.2667 | 13 | 0.15 | 13.7 | 15.8234 | 13.06
2012-10-05 23:00 | 0 | 0 | 98405.7 | 12.25 | 12.9 | 0.15 | 13.7 | 15.813 | 13.06
2012-10-06 | 0 | 0 | 98405.7 | 12.4 | 12.8 | 0.15 | 13.7 | 15.9064 | 13.06
2012-10-06 01:00 | 0 | 0 | 98405.7 | 12.4667 | 12.9 | 0.15 | 13.7 | 15.9479 | 13.06
2012-10-06 02:00 | 0 | 0 | 98405.7 | 12.8 | 11.9 | 0.15 | 13.7 | 16.1553 | 13.06
2012-10-06 03:00 | 0 | 0 | 98405.7 | 13.6167 | 11.5 | 0.15 | 13.7 | 16.6636 | 13.06
2012-10-06 04:00 | 0 | 0 | 98405.7 | 14.9333 | 11.4 | 0.15 | 13.7 | 17.4831 | 13.06
2012-10-06 05:00 | 0 | 0 | 98405.7 | 15.9167 | 10.7 | 0.15 | 13.7 | 18.0951 | 13.06
2012-10-06 06:00 | 0 | 0 | 98405.7 | 16.15 | 10.9 | 0.15 | 13.7 | 18.2404 | 13.06
2012-10-06 07:00 | 7.2222 | 7.2222 | 98405.7 | 16.2667 | 10.7 | 0.15 | 13.7 | 18.313 | 13.06
2012-10-06 08:00 | 48.8889 | 48.8889 | 98405.7 | 16.8833 | 9.4 | 0.15 | 13.7 | 18.6968 | 13.06
2012-10-06 09:00 | 47.2222 | 47.2222 | 98405.7 | 16.9667 | 10 | 0.15 | 13.7 | 18.7487 | 13.06
2012-10-06 10:00 | 46.3889 | 46.3889 | 98405.7 | 16.1 | 9.5 | 0.15 | 13.7 | 18.2092 | 13.06
2012-10-06 11:00 | 50 | 50 | 98405.7 | 11.1 | 8.6 | 0.15 | 13.7 | 15.0972 | 13.06
2012-10-06 12:00 | 74.7222 | 74.7222 | 98405.7 | 10.55 | 9.3 | 0.15 | 13.7 | 14.7549 | 13.06
2012-10-06 13:00 | 161.1111 | 161.1111 | 98405.7 | 11.1333 | 9 | 0.15 | 13.7 | 15.118 | 13.06
2012-10-06 14:00 | 177.7778 | 178.0556 | 98405.7 | 11.95 | 8.9 | 0.15 | 13.7 | 15.6263 | 13.06
2012-10-06 15:00 | 121.9444 | 124.1667 | 98405.7 | 12.1167 | 9.6 | 0.15 | 13.7 | 15.73 | 13.06
2012-10-06 16:00 | 113.6111 | 132.7778 | 98405.7 | 12.2 | 10.2 | 0.15 | 13.7 | 15.7819 | 13.06
2012-10-06 17:00 | 42.2222 | 46.3889 | 98405.7 | 11.05 | 9.8 | 0.15 | 13.7 | 15.0661 | 13.06
2012-10-06 18:00 | 0 | 0 | 98405.7 | 9.7833 | 9.2 | 0.15 | 13.7 | 14.2777 | 13.06
2012-10-06 19:00 | 0 | 0 | 98405.7 | 9.3167 | 10.1 | 0.15 | 13.7 | 13.9873 | 13.06
2012-10-06 20:00 | 0 | 0 | 98405.7 | 8.4833 | 11.1 | 0.15 | 13.7 | 13.4686 | 13.06
2012-10-06 21:00 | 0 | 0 | 98405.7 | 7.2667 | 10.1 | 0.15 | 13.7 | 12.7114 | 13.06
2012-10-06 22:00 | 0 | 0 | 98405.7 | 7.45 | 9.7 | 0.15 | 13.7 | 12.8255 | 13.06
2012-10-06 23:00 | 0 | 0 | 98405.7 | 8.5833 | 9.6 | 0.15 | 13.7 | 13.5309 | 13.06
2012-10-07 | 0 | 0 | 98405.7 | 8.7667 | 8.8 | 0.15 | 13.7 | 13.645 | 13.06
2012-10-07 01:00 | 0 | 0 | 98405.7 | 9.1333 | 8.3 | 0.15 | 13.7 | 13.8732 | 13.06
2012-10-07 02:00 | 0 | 0 | 98405.7 | 9.2667 | 8.7 | 0.15 | 13.7 | 13.9562 | 13.06
2012-10-07 03:00 | 0 | 0 | 98405.7 | 8.7 | 9.1 | 0.15 | 13.7 | 13.6035 | 13.06
2012-10-07 04:00 | 0 | 0 | 98405.7 | 8.5667 | 9.4 | 0.15 | 13.7 | 13.5205 | 13.06
2012-10-07 05:00 | 0 | 0 | 98405.7 | 7.9167 | 9 | 0.15 | 13.7 | 13.1159 | 13.06
2012-10-07 06:00 | 0 | 0 | 98405.7 | 7.3667 | 7.9 | 0.15 | 13.7 | 12.7736 | 13.06
2012-10-07 07:00 | 17.7778 | 17.7778 | 98405.7 | 7.2333 | 8.2 | 0.15 | 13.7 | 12.6906 | 13.06
2012-10-07 08:00 | 97.7778 | 97.7778 | 98405.7 | 7.1 | 8.3 | 0.15 | 13.7 | 12.6076 | 13.06
2012-10-07 09:00 | 183.3333 | 200 | 98405.7 | 8.0333 | 9.3 | 0.15 | 13.7 | 13.1885 | 13.06
2012-10-07 10:00 | 148.8889 | 300.2778 | 98405.7 | 9.85 | 9.5 | 0.15 | 13.7 | 14.3192 | 13.06
2012-10-07 11:00 | 143.6111 | 470.8333 | 98405.7 | 12.75 | 9.4 | 0.15 | 13.7 | 16.1242 | 13.06
2012-10-07 12:00 | 175.5556 | 535 | 98405.7 | 13.8833 | 8.3 | 0.15 | 13.7 | 16.8296 | 13.06
2012-10-07 13:00 | 166.9444 | 444.1667 | 98405.7 | 14.1 | 8.6 | 0.15 | 13.7 | 16.9644 | 13.06
2012-10-07 14:00 | 160.5556 | 440.8333 | 98405.7 | 14.5833 | 9.2 | 0.15 | 13.7 | 17.2653 | 13.06
2012-10-07 15:00 | 116.9444 | 147.7778 | 98405.7 | 13.8 | 10 | 0.15 | 13.7 | 16.7777 | 13.06
2012-10-07 16:00 | 84.7222 | 147.2222 | 98405.7 | 13.8167 | 9.8 | 0.15 | 13.7 | 16.7881 | 13.06
2012-10-07 17:00 | 28.6111 | 44.1667 | 98405.7 | 12.4667 | 8.2 | 0.15 | 13.7 | 15.9479 | 13.06
2012-10-07 18:00 | 0 | 0 | 98405.7 | 9.3333 | 8.4 | 0.15 | 13.7 | 13.9977 | 13.06
2012-10-07 19:00 | 0 | 0 | 98405.7 | 7.7 | 7.8 | 0.15 | 13.7 | 12.9811 | 13.06
2012-10-07 20:00 | 0 | 0 | 98405.7 | 7.4833 | 7.4 | 0.15 | 13.7 | 12.8462 | 13.06
2012-10-07 21:00 | 0 | 0 | 98405.7 | 6.5667 | 7.2 | 0.15 | 13.7 | 12.2757 | 13.06
2012-10-07 22:00 | 0 | 0 | 98405.7 | 6.2167 | 7.6 | 0.15 | 13.7 | 12.0579 | 13.06
2012-10-07 23:00 | 0 | 0 | 98405.7 | 6.2667 | 8.7 | 0.15 | 13.7 | 12.089 | 13.06
2012-10-08 | 0 | 0 | 98405.7 | 5.0833 | 8.5 | 0.15 | 13.7 | 11.3525 | 13.06
2012-10-08 01:00 | 0 | 0 | 98405.7 | 5.3667 | 8.4 | 0.15 | 13.7 | 11.5288 | 13.06
2012-10-08 02:00 | 0 | 0 | 98405.7 | 5.85 | 9.1 | 0.15 | 13.7 | 11.8296 | 13.06
2012-10-08 03:00 | 0 | 0 | 98405.7 | 5.65 | 10 | 0.15 | 13.7 | 11.7052 | 13.06
2012-10-08 04:00 | 0 | 0 | 98405.7 | 4.8833 | 9.9 | 0.15 | 13.7 | 11.228 | 13.06
2012-10-08 05:00 | 0 | 0 | 98405.7 | 5.3 | 9.2 | 0.15 | 13.7 | 11.4873 | 13.06
2012-10-08 06:00 | 0 | 0 | 98405.7 | 5.5333 | 8.8 | 0.15 | 13.7 | 11.6325 | 13.06
2012-10-08 07:00 | 24.4444 | 40.5556 | 98405.7 | 5.9667 | 8.3 | 0.15 | 13.7 | 11.9023 | 13.06
2012-10-08 08:00 | 62.2222 | 170.8333 | 98405.7 | 7.5167 | 8.8 | 0.15 | 13.7 | 12.867 | 13.06
2012-10-08 09:00 | 92.7778 | 291.6667 | 98405.7 | 9.2 | 8.7 | 0.15 | 13.7 | 13.9147 | 13.06
2012-10-08 10:00 | 114.1667 | 397.7778 | 98405.7 | 11.05 | 8.2 | 0.15 | 13.7 | 15.0661 | 13.06
2012-10-08 11:00 | 263.3333 | 352.2222 | 98405.7 | 12.1833 | 7.6 | 0.15 | 13.7 | 15.7715 | 13.06
2012-10-08 12:00 | 284.7222 | 462.2222 | 98405.7 | 13.3167 | 7.6 | 0.15 | 13.7 | 16.4769 | 13.06
2012-10-08 13:00 | 238.6111 | 338.8889 | 98405.7 | 13.7 | 8.1 | 0.15 | 13.7 | 16.7155 | 13.06
2012-10-08 14:00 | 272.2222 | 302.5 | 98405.7 | 13.9833 | 7.9 | 0.15 | 13.7 | 16.8918 | 13.06
2012-10-08 15:00 | 157.5 | 177.2222 | 98405.7 | 13.7167 | 6.9 | 0.15 | 13.7 | 16.7259 | 13.06
2012-10-08 16:00 | 97.2222 | 101.3889 | 98405.7 | 13.3833 | 6.6 | 0.15 | 13.7 | 16.5184 | 13.06
2012-10-08 17:00 | 20.5556 | 20.8333 | 98405.7 | 12.7333 | 6.3 | 0.15 | 13.7 | 16.1138 | 13.06
2012-10-08 18:00 | 0 | 0 | 98405.7 | 12.2167 | 6.1 | 0.15 | 13.7 | 15.7923 | 13.06
2012-10-08 19:00 | 0 | 0 | 98405.7 | 12.0333 | 5.8 | 0.15 | 13.7 | 15.6781 | 13.06
2012-10-08 20:00 | 0 | 0 | 98405.7 | 11.85 | 5.3 | 0.15 | 13.7 | 15.564 | 13.06
2012-10-08 21:00 | 0 | 0 | 98405.7 | 11.65 | 5.9 | 0.15 | 13.7 | 15.4396 | 13.06
2012-10-08 22:00 | 0 | 0 | 98405.7 | 11.4333 | 5.1 | 0.15 | 13.7 | 15.3047 | 13.06
2012-10-08 23:00 | 0 | 0 | 98405.7 | 11.2167 | 4.5 | 0.15 | 13.7 | 15.1699 | 13.06
2012-10-09 | 0 | 0 | 98405.7 | 11.15 | 4.5 | 0.15 | 13.7 | 15.1284 | 13.06
2012-10-09 01:00 | 0 | 0 | 98405.7 | 11.0833 | 4.1 | 0.15 | 13.7 | 15.0869 | 13.06
2012-10-09 02:00 | 0 | 0 | 98405.7 | 10.75 | 3.7 | 0.15 | 13.7 | 14.8794 | 13.06
2012-10-09 03:00 | 0 | 0 | 98405.7 | 10.3667 | 4.6 | 0.15 | 13.7 | 14.6408 | 13.06
2012-10-09 04:00 | 0 | 0 | 98405.7 | 9.7667 | 3.5 | 0.15 | 13.7 | 14.2674 | 13.06
2012-10-09 05:00 | 0 | 0 | 98405.7 | 7.5833 | 3.3 | 0.15 | 13.7 | 12.9085 | 13.06
2012-10-09 06:00 | 0 | 0 | 98405.7 | 6.9833 | 2.2 | 0.15 | 13.7 | 12.535 | 13.06
2012-10-09 07:00 | 27.7778 | 36.6667 | 98405.7 | 6.2167 | 2.3 | 0.15 | 13.7 | 12.0579 | 13.06
2012-10-09 08:00 | 86.3889 | 143.8889 | 98405.7 | 8.3 | 2.7 | 0.15 | 13.7 | 13.3545 | 13.06
2012-10-09 09:00 | 114.4444 | 272.2222 | 98405.7 | 10.3333 | 3.1 | 0.15 | 13.7 | 14.6201 | 13.06
2012-10-09 10:00 | 201.3889 | 333.8889 | 98405.7 | 11.75 | 2.3 | 0.15 | 13.7 | 15.5018 | 13.06
2012-10-09 11:00 | 262.2222 | 326.6667 | 98405.7 | 12.6 | 2.3 | 0.15 | 13.7 | 16.0308 | 13.06
2012-10-09 12:00 | 236.9444 | 276.1111 | 98405.7 | 12.7333 | 5.3 | 0.15 | 13.7 | 16.1138 | 13.06
2012-10-09 13:00 | 277.2222 | 425.5556 | 98405.7 | 13.3833 | 5.3 | 0.15 | 13.7 | 16.5184 | 13.06
2012-10-09 14:00 | 182.2222 | 257.7778 | 98405.7 | 12.9167 | 4.6 | 0.15 | 13.7 | 16.2279 | 13.06
2012-10-09 15:00 | 114.1667 | 206.6667 | 98405.7 | 12.7333 | 5.2 | 0.15 | 13.7 | 16.1138 | 13.06
2012-10-09 16:00 | 81.6667 | 178.8889 | 98405.7 | 12.9833 | 6.3 | 0.15 | 13.7 | 16.2694 | 13.06
2012-10-09 17:00 | 18.3333 | 24.7222 | 98405.7 | 11.0667 | 6.7 | 0.15 | 13.7 | 15.0765 | 13.06
2012-10-09 18:00 | 0 | 0 | 98405.7 | 8.5833 | 7.1 | 0.15 | 13.7 | 13.5309 | 13.06
2012-10-09 19:00 | 0 | 0 | 98405.7 | 5.9667 | 7.7 | 0.15 | 13.7 | 11.9023 | 13.06
2012-10-09 20:00 | 0 | 0 | 98405.7 | 5.2833 | 11.1 | 0.15 | 13.7 | 11.4769 | 13.06
2012-10-09 21:00 | 0 | 0 | 98405.7 | 4.6667 | 10.2 | 0.15 | 13.7 | 11.0931 | 13.06
2012-10-09 22:00 | 0 | 0 | 98405.7 | 3.7667 | 9.7 | 0.15 | 13.7 | 10.533 | 13.06
2012-10-09 23:00 | 0 | 0 | 98405.7 | 3.35 | 9.3 | 0.15 | 13.7 | 10.2736 | 13.06
2012-10-10 | 0 | 0 | 98405.7 | 3.0333 | 7.2 | 0.15 | 13.7 | 10.0765 | 13.06
2012-10-10 01:00 | 0 | 0 | 98405.7 | 2.8167 | 7.2 | 0.15 | 13.7 | 9.9417 | 13.06
2012-10-10 02:00 | 0 | 0 | 98405.7 | 3.0333 | 7 | 0.15 | 13.7 | 10.0765 | 13.06
2012-10-10 03:00 | 0 | 0 | 98405.7 | 2.8833 | 9.5 | 0.15 | 13.7 | 9.9832 | 13.06
2012-10-10 04:00 | 0 | 0 | 98405.7 | 2.2667 | 7.4 | 0.15 | 13.7 | 9.5994 | 13.06
2012-10-10 05:00 | 0 | 0 | 98405.7 | 2.0833 | 6 | 0.15 | 13.7 | 9.4853 | 13.06
2012-10-10 06:00 | 0 | 0 | 98405.7 | 1.8667 | 5.3 | 0.15 | 13.7 | 9.3504 | 13.06
2012-10-10 07:00 | 27.5 | 40.5556 | 98405.7 | 2.1833 | 5.2 | 0.15 | 13.7 | 9.5475 | 13.06
2012-10-10 08:00 | 81.3889 | 156.3889 | 98405.7 | 5.7833 | 5.9 | 0.15 | 13.7 | 11.7881 | 13.06
2012-10-10 09:00 | 115.5556 | 307.2222 | 98405.7 | 8.7833 | 6.1 | 0.15 | 13.7 | 13.6553 | 13.06
2012-10-10 10:00 | 86.3889 | 390.5556 | 98405.7 | 10.9 | 6.5 | 0.15 | 13.7 | 14.9728 | 13.06
2012-10-10 11:00 | 133.6111 | 460 | 98405.7 | 12.0833 | 5.9 | 0.15 | 13.7 | 15.7093 | 13.06
2012-10-10 12:00 | -723.0556 | -660.8333 | 98405.7 | 12.4333 | 6.3 | 0.15 | 13.7 | 15.9271 | 13.06
2012-10-10 13:00 | 172.5 | 341.6667 | 98405.7 | 12.7333 | 4.7 | 0.15 | 13.7 | 16.1138 | 13.06
2012-10-10 14:00 | 166.9444 | 376.1111 | 98405.7 | 13.1167 | 6.5 | 0.15 | 13.7 | 16.3524 | 13.06
2012-10-10 15:00 | 114.4444 | 129.1667 | 98405.7 | 12.45 | 10.4 | 0.15 | 13.7 | 15.9375 | 13.06
2012-10-10 16:00 | 95.2778 | 138.8889 | 98405.7 | 12.7333 | 7 | 0.15 | 13.7 | 16.1138 | 13.06
2012-10-10 17:00 | 18.8889 | 20.8333 | 98405.7 | 11.6 | 7.3 | 0.15 | 13.7 | 15.4084 | 13.06
2012-10-10 18:00 | 0 | 0 | 98405.7 | 9.6333 | 6.4 | 0.15 | 13.7 | 14.1844 | 13.06
2012-10-10 19:00 | 0 | 0 | 98405.7 | 7.1667 | 7.4 | 0.15 | 13.7 | 12.6491 | 13.06
2012-10-10 20:00 | 0 | 0 | 98405.7 | 6.3333 | 6.9 | 0.15 | 13.7 | 12.1305 | 13.06
2012-10-10 21:00 | 0 | 0 | 98405.7 | 5.4 | 6.5 | 0.15 | 13.7 | 11.5496 | 13.06
2012-10-10 22:00 | 0 | 0 | 98405.7 | 5.0333 | 7 | 0.15 | 13.7 | 11.3213 | 13.06
2012-10-10 23:00 | 0 | 0 | 98405.7 | 4.7 | 7.5 | 0.15 | 13.7 | 11.1139 | 13.06
2012-10-11 | 0 | 0 | 98405.7 | 4.6833 | 8 | 0.15 | 13.7 | 11.1035 | 13.06
2012-10-11 01:00 | 0 | 0 | 98405.7 | 3.7833 | 7.8 | 0.15 | 13.7 | 10.5433 | 13.06
2012-10-11 02:00 | 0 | 0 | 98405.7 | 2.9833 | 6.9 | 0.15 | 13.7 | 10.0454 | 13.06
2012-10-11 03:00 | 0 | 0 | 98405.7 | 2.4 | 8.7 | 0.15 | 13.7 | 9.6824 | 13.06
2012-10-11 04:00 | 0 | 0 | 98405.7 | 2.5167 | 9.6 | 0.15 | 13.7 | 9.755 | 13.06
2012-10-11 05:00 | 0 | 0 | 98405.7 | 2.45 | 11 | 0.15 | 13.7 | 9.7135 | 13.06
2012-10-11 06:00 | 0 | 0 | 98405.7 | 2.2 | 11.9 | 0.15 | 13.7 | 9.5579 | 13.06
2012-10-11 07:00 | 20 | 37.2222 | 98405.7 | 2.85 | 13.3 | 0.15 | 13.7 | 9.9624 | 13.06
2012-10-11 08:00 | 49.4444 | 162.2222 | 98405.7 | 7.1667 | 14.1 | 0.15 | 13.7 | 12.6491 | 13.06
2012-10-11 09:00 | 65 | 289.1667 | 98405.7 | 10.15 | 16.1 | 0.15 | 13.7 | 14.506 | 13.06
2012-10-11 10:00 | 70.5556 | 396.1111 | 98405.7 | 11.65 | 15.4 | 0.15 | 13.7 | 15.4396 | 13.06
2012-10-11 11:00 | 75.8333 | 456.3889 | 98405.7 | 13 | 16.4 | 0.15 | 13.7 | 16.2798 | 13.06
2012-10-11 12:00 | 81.9444 | 479.7222 | 98405.7 | 13.9667 | 15.5 | 0.15 | 13.7 | 16.8815 | 13.06
2012-10-11 13:00 | 84.7222 | 462.2222 | 98405.7 | 14.75 | 14.5 | 0.15 | 13.7 | 17.369 | 13.06
2012-10-11 14:00 | 85 | 396.3889 | 98405.7 | 15.2833 | 15.2 | 0.15 | 13.7 | 17.7009 | 13.06
2012-10-11 15:00 | 78.6111 | 283.6111 | 98405.7 | 15.2333 | 16 | 0.15 | 13.7 | 17.6698 | 13.06
2012-10-11 16:00 | 56.9444 | 140.5556 | 98405.7 | 14.6667 | 15.3 | 0.15 | 13.7 | 17.3171 | 13.06
2012-10-11 17:00 | 9.4444 | 10.8333 | 98405.7 | 13.4333 | 16 | 0.15 | 13.7 | 16.5495 | 13.06
2012-10-11 18:00 | 0 | 0 | 98405.7 | 12.7667 | 15.7 | 0.15 | 13.7 | 16.1346 | 13.06
2012-10-11 19:00 | 0 | 0 | 98405.7 | 12.45 | 14.5 | 0.15 | 13.7 | 15.9375 | 13.06
2012-10-11 20:00 | 0 | 0 | 98405.7 | 11.7833 | 13.4 | 0.15 | 13.7 | 15.5225 | 13.06
2012-10-11 21:00 | 0 | 0 | 98405.7 | 11.6667 | 11.9 | 0.15 | 13.7 | 15.4499 | 13.06
2012-10-11 22:00 | 0 | 0 | 98405.7 | 11.4833 | 11.4 | 0.15 | 13.7 | 15.3358 | 13.06
2012-10-11 23:00 | 0 | 0 | 98405.7 | 11.5833 | 11 | 0.15 | 13.7 | 15.3981 | 13.06
2012-10-12 | 0 | 0 | 98405.7 | 11.95 | 10.3 | 0.15 | 13.7 | 15.6263 | 13.06
2012-10-12 01:00 | 0 | 0 | 98405.7 | 11.95 | 10 | 0.15 | 13.7 | 15.6263 | 13.06
2012-10-12 02:00 | 0 | 0 | 98405.7 | 11.9333 | 9.7 | 0.15 | 13.7 | 15.6159 | 13.06
2012-10-12 03:00 | 0 | 0 | 98405.7 | 11.6333 | 9.5 | 0.15 | 13.7 | 15.4292 | 13.06
2012-10-12 04:00 | 0 | 0 | 98405.7 | 11.8 | 9.2 | 0.15 | 13.7 | 15.5329 | 13.06
2012-10-12 05:00 | 0 | 0 | 98405.7 | 11.4333 | 7.7 | 0.15 | 13.7 | 15.3047 | 13.06
2012-10-12 06:00 | 0 | 0 | 98405.7 | 11.45 | 8 | 0.15 | 13.7 | 15.3151 | 13.06
2012-10-12 07:00 | 11.3889 | 11.3889 | 98405.7 | 11.6 | 8.1 | 0.15 | 13.7 | 15.4084 | 13.06
2012-10-12 08:00 | 22.5 | 22.5 | 98405.7 | 11.45 | 7.3 | 0.15 | 13.7 | 15.3151 | 13.06
2012-10-12 09:00 | 41.3889 | 41.3889 | 98405.7 | 11.8167 | 5.8 | 0.15 | 13.7 | 15.5433 | 13.06
2012-10-12 10:00 | 50.2778 | 50.2778 | 98405.7 | 12.45 | 5.1 | 0.15 | 13.7 | 15.9375 | 13.06
2012-10-12 11:00 | 166.3889 | 168.3333 | 98405.7 | 14.05 | 4.6 | 0.15 | 13.7 | 16.9333 | 13.06
2012-10-12 12:00 | 220.8333 | 232.2222 | 98405.7 | 14.4833 | 6 | 0.15 | 13.7 | 17.203 | 13.06
2012-10-12 13:00 | 216.6667 | 220.5556 | 98405.7 | 14.7 | 5.5 | 0.15 | 13.7 | 17.3379 | 13.06
2012-10-12 14:00 | 150.5556 | 174.4444 | 98405.7 | 14.5 | 4.8 | 0.15 | 13.7 | 17.2134 | 13.06
2012-10-12 15:00 | 134.7222 | 160.2778 | 98405.7 | 14.35 | 4.6 | 0.15 | 13.7 | 17.12 | 13.06
2012-10-12 16:00 | 75.8333 | 123.8889 | 98405.7 | 13.9333 | 4.7 | 0.15 | 13.7 | 16.8607 | 13.06
2012-10-12 17:00 | 15.2778 | 15.8333 | 98405.7 | 12.8167 | 4.9 | 0.15 | 13.7 | 16.1657 | 13.06
2012-10-12 18:00 | 0 | 0 | 98405.7 | 11.9 | 4.2 | 0.15 | 13.7 | 15.5952 | 13.06
2012-10-12 19:00 | 0 | 0 | 98405.7 | 10.7 | 5.3 | 0.15 | 13.7 | 14.8483 | 13.06
2012-10-12 20:00 | 0 | 0 | 98405.7 | 9.15 | 4.7 | 0.15 | 13.7 | 13.8836 | 13.06
2012-10-12 21:00 | 0 | 0 | 98405.7 | 8.7667 | 6 | 0.15 | 13.7 | 13.645 | 13.06
2012-10-12 22:00 | 0 | 0 | 98405.7 | 8.8167 | 5.7 | 0.15 | 13.7 | 13.6761 | 13.06
2012-10-12 23:00 | 0 | 0 | 98405.7 | 8.7 | 5.7 | 0.15 | 13.7 | 13.6035 | 13.06
2012-10-13 | 0 | 0 | 98405.7 | 8.3833 | 6 | 0.15 | 13.7 | 13.4064 | 13.06
2012-10-13 01:00 | 0 | 0 | 98405.7 | 8.0833 | 5.8 | 0.15 | 13.7 | 13.2197 | 13.06
2012-10-13 02:00 | 0 | 0 | 98405.7 | 7.7667 | 7.4 | 0.15 | 13.7 | 13.0226 | 13.06
2012-10-13 03:00 | 0 | 0 | 98405.7 | 7.35 | 7 | 0.15 | 13.7 | 12.7632 | 13.06
2012-10-13 04:00 | 0 | 0 | 98405.7 | 7.5167 | 6.8 | 0.15 | 13.7 | 12.867 | 13.06
2012-10-13 05:00 | 0 | 0 | 98405.7 | 7.8333 | 6.2 | 0.15 | 13.7 | 13.0641 | 13.06
2012-10-13 06:00 | 0 | 0 | 98405.7 | 8.5167 | 6.4 | 0.15 | 13.7 | 13.4894 | 13.06
2012-10-13 07:00 | 9.4444 | 9.4444 | 98405.7 | 9.0333 | 5.8 | 0.15 | 13.7 | 13.8109 | 13.06
2012-10-13 08:00 | 77.7778 | 87.7778 | 98405.7 | 9.75 | 6.5 | 0.15 | 13.7 | 14.257 | 13.06
2012-10-13 09:00 | 166.9444 | 178.6111 | 98405.7 | 10.9833 | 6.3 | 0.15 | 13.7 | 15.0246 | 13.06
2012-10-13 10:00 | 178.6111 | 179.1667 | 98405.7 | 11.8667 | 7 | 0.15 | 13.7 | 15.5744 | 13.06
2012-10-13 11:00 | 160.8333 | 161.1111 | 98405.7 | 12.7167 | 7.5 | 0.15 | 13.7 | 16.1035 | 13.06
2012-10-13 12:00 | 216.9444 | 217.7778 | 98405.7 | 13.15 | 7.5 | 0.15 | 13.7 | 16.3732 | 13.06
2012-10-13 13:00 | 141.3889 | 141.6667 | 98405.7 | 12.9833 | 8.4 | 0.15 | 13.7 | 16.2694 | 13.06
2012-10-13 14:00 | 156.6667 | 157.5 | 98405.7 | 13.7333 | 8.5 | 0.15 | 13.7 | 16.7362 | 13.06
2012-10-13 15:00 | 118.6111 | 121.9444 | 98405.7 | 13.9 | 8.3 | 0.15 | 13.7 | 16.84 | 13.06
2012-10-13 16:00 | 20 | 20 | 98405.7 | 13.3833 | 9.4 | 0.15 | 13.7 | 16.5184 | 13.06
2012-10-13 17:00 | 0.55556 | 0.55556 | 98405.7 | 10.7167 | 9.2 | 0.15 | 13.7 | 14.8587 | 13.06
2012-10-13 18:00 | 0 | 0 | 98405.7 | 8.9 | 5.2 | 0.15 | 13.7 | 13.728 | 13.06
2012-10-13 19:00 | 0 | 0 | 98405.7 | 8.6 | 4 | 0.15 | 13.7 | 13.5412 | 13.06
2012-10-13 20:00 | 0 | 0 | 98405.7 | 8.5167 | 5.4 | 0.15 | 13.7 | 13.4894 | 13.06
2012-10-13 21:00 | 0 | 0 | 98405.7 | 8.35 | 7.3 | 0.15 | 13.7 | 13.3856 | 13.06
2012-10-13 22:00 | 0 | 0 | 98405.7 | 8.3667 | 7.3 | 0.15 | 13.7 | 13.396 | 13.06
2012-10-13 23:00 | 0 | 0 | 98405.7 | 8 | 7.6 | 0.15 | 13.7 | 13.1678 | 13.06
2012-10-14 | 0 | 0 | 98405.7 | 7.9167 | 5.6 | 0.15 | 13.7 | 13.1159 | 13.06
2012-10-14 01:00 | 0 | 0 | 98405.7 | 7.35 | 5.2 | 0.15 | 13.7 | 12.7632 | 13.06
2012-10-14 02:00 | 0 | 0 | 98405.7 | 7.0167 | 5.5 | 0.15 | 13.7 | 12.5558 | 13.06
2012-10-14 03:00 | 0 | 0 | 98405.7 | 6.75 | 6.3 | 0.15 | 13.7 | 12.3898 | 13.06
2012-10-14 04:00 | 0 | 0 | 98405.7 | 7.2667 | 5.7 | 0.15 | 13.7 | 12.7114 | 13.06
2012-10-14 05:00 | 0 | 0 | 98405.7 | 7.1333 | 5.8 | 0.15 | 13.7 | 12.6284 | 13.06
2012-10-14 06:00 | 0 | 0 | 98405.7 | 6.7 | 5.3 | 0.15 | 13.7 | 12.3587 | 13.06
2012-10-14 07:00 | 10.8333 | 10.8333 | 98405.7 | 7.0667 | 4.6 | 0.15 | 13.7 | 12.5869 | 13.06
2012-10-14 08:00 | 60.8333 | 70.5556 | 98405.7 | 7.65 | 3.8 | 0.15 | 13.7 | 12.95 | 13.06
2012-10-14 09:00 | 98.8889 | 127.5 | 98405.7 | 8.35 | 3.3 | 0.15 | 13.7 | 13.3856 | 13.06
2012-10-14 10:00 | 136.9444 | 263.0556 | 98405.7 | 9.55 | 3.7 | 0.15 | 13.7 | 14.1325 | 13.06
2012-10-14 11:00 | 159.7222 | 178.3333 | 98405.7 | 9.7167 | 3.9 | 0.15 | 13.7 | 14.2363 | 13.06
2012-10-14 12:00 | 208.6111 | 222.7778 | 98405.7 | 9.95 | 3.7 | 0.15 | 13.7 | 14.3815 | 13.06
2012-10-14 13:00 | 162.7778 | 162.7778 | 98405.7 | 9.9833 | 3.9 | 0.15 | 13.7 | 14.4022 | 13.06
2012-10-14 14:00 | 152.2222 | 152.5 | 98405.7 | 10.15 | 3.9 | 0.15 | 13.7 | 14.506 | 13.06
2012-10-14 15:00 | 126.3889 | 126.6667 | 98405.7 | 10.3 | 4.3 | 0.15 | 13.7 | 14.5993 | 13.06
2012-10-14 16:00 | 45 | 45 | 98405.7 | 9.9167 | 4.4 | 0.15 | 13.7 | 14.3607 | 13.06
2012-10-14 17:00 | 3.6111 | 3.6111 | 98405.7 | 9.2333 | 4.1 | 0.15 | 13.7 | 13.9354 | 13.06
2012-10-14 18:00 | 0 | 0 | 98405.7 | 9.0333 | 4.1 | 0.15 | 13.7 | 13.8109 | 13.06
2012-10-14 19:00 | 0 | 0 | 98405.7 | 8.6833 | 4.8 | 0.15 | 13.7 | 13.5931 | 13.06
2012-10-14 20:00 | 0 | 0 | 98405.7 | 8.1833 | 4.7 | 0.15 | 13.7 | 13.2819 | 13.06
2012-10-14 21:00 | 0 | 0 | 98405.7 | 7.3333 | 5.5 | 0.15 | 13.7 | 12.7529 | 13.06
2012-10-14 22:00 | 0 | 0 | 98405.7 | 6.3167 | 5 | 0.15 | 13.7 | 12.1201 | 13.06
2012-10-14 23:00 | 0 | 0 | 98405.7 | 6.6667 | 3.4 | 0.15 | 13.7 | 12.3379 | 13.06
2012-10-15 | 0 | 0 | 98405.7 | 6.35 | 3.7 | 0.15 | 13.7 | 12.1408 | 13.06
2012-10-15 01:00 | 0 | 0 | 98405.7 | 6.1333 | 4.5 | 0.15 | 13.7 | 12.006 | 13.06
2012-10-15 02:00 | 0 | 0 | 98405.7 | 5.6 | 5.2 | 0.15 | 13.7 | 11.674 | 13.06
2012-10-15 03:00 | 0 | 0 | 98405.7 | 5.45 | 5.8 | 0.15 | 13.7 | 11.5807 | 13.06
2012-10-15 04:00 | 0 | 0 | 98405.7 | 6.25 | 5.5 | 0.15 | 13.7 | 12.0786 | 13.06
2012-10-15 05:00 | 0 | 0 | 98405.7 | 6.8833 | 5.7 | 0.15 | 13.7 | 12.4728 | 13.06
2012-10-15 06:00 | 0 | 0 | 98405.7 | 7.1333 | 5.4 | 0.15 | 13.7 | 12.6284 | 13.06
2012-10-15 07:00 | 3.0556 | 3.0556 | 98405.7 | 7.35 | 5.9 | 0.15 | 13.7 | 12.7632 | 13.06
2012-10-15 08:00 | 43.0556 | 43.0556 | 98405.7 | 7.8667 | 4.9 | 0.15 | 13.7 | 13.0848 | 13.06
2012-10-15 09:00 | 89.4444 | 89.7222 | 98405.7 | 8.5167 | 5.5 | 0.15 | 13.7 | 13.4894 | 13.06
2012-10-15 10:00 | 177.2222 | 180.2778 | 98405.7 | 9.5333 | 5.5 | 0.15 | 13.7 | 14.1221 | 13.06
2012-10-15 11:00 | 130.5556 | 403.6111 | 98405.7 | 11.3833 | 5 | 0.15 | 13.7 | 15.2736 | 13.06
2012-10-15 12:00 | 176.6667 | 406.9444 | 98405.7 | 12.05 | 2.5 | 0.15 | 13.7 | 15.6885 | 13.06
2012-10-15 13:00 | 148.8889 | 472.2222 | 98405.7 | 12.75 | 1.7 | 0.15 | 13.7 | 16.1242 | 13.06
2012-10-15 14:00 | 125.2778 | 252.7778 | 98405.7 | 12.4167 | 1.4 | 0.15 | 13.7 | 15.9167 | 13.06
2012-10-15 15:00 | 104.4444 | 220.2778 | 98405.7 | 12.45 | 1.3 | 0.15 | 13.7 | 15.9375 | 13.06
2012-10-15 16:00 | 70.5556 | 105.8333 | 98405.7 | 11.9167 | 1.9 | 0.15 | 13.7 | 15.6055 | 13.06
2012-10-15 17:00 | 14.4444 | 15.5556 | 98405.7 | 10.65 | 2.2 | 0.15 | 13.7 | 14.8172 | 13.06
2012-10-15 18:00 | 0 | 0 | 98405.7 | 10.8 | 2.2 | 0.15 | 13.7 | 14.9105 | 13.06
2012-10-15 19:00 | 0 | 0 | 98405.7 | 10.8333 | 3 | 0.15 | 13.7 | 14.9313 | 13.06
2012-10-15 20:00 | 0 | 0 | 98405.7 | 10.65 | 3.5 | 0.15 | 13.7 | 14.8172 | 13.06
2012-10-15 21:00 | 0 | 0 | 98405.7 | 9.5833 | 3.5 | 0.15 | 13.7 | 14.1533 | 13.06
2012-10-15 22:00 | 0 | 0 | 98405.7 | 9.7833 | 3.5 | 0.15 | 13.7 | 14.2777 | 13.06
2012-10-15 23:00 | 0 | 0 | 98405.7 | 9.4 | 4.1 | 0.15 | 13.7 | 14.0392 | 13.06
2012-10-16 | 0 | 0 | 98405.7 | 8.95 | 4.6 | 0.15 | 13.7 | 13.7591 | 13.06
2012-10-16 01:00 | 0 | 0 | 98405.7 | 8.9833 | 3.1 | 0.15 | 13.7 | 13.7798 | 13.06
2012-10-16 02:00 | 0 | 0 | 98405.7 | 8.4333 | 4.5 | 0.15 | 13.7 | 13.4375 | 13.06
2012-10-16 03:00 | 0 | 0 | 98405.7 | 7.5833 | 5.5 | 0.15 | 13.7 | 12.9085 | 13.06
2012-10-16 04:00 | 0 | 0 | 98405.7 | 7.6167 | 5.5 | 0.15 | 13.7 | 12.9292 | 13.06
2012-10-16 05:00 | 0 | 0 | 98405.7 | 7.45 | 5.5 | 0.15 | 13.7 | 12.8255 | 13.06
2012-10-16 06:00 | 0 | 0 | 98405.7 | 7.3167 | 4.4 | 0.15 | 13.7 | 12.7425 | 13.06
2012-10-16 07:00 | 24.7222 | 32.5 | 98405.7 | 7.6833 | 4.4 | 0.15 | 13.7 | 12.9707 | 13.06
2012-10-16 08:00 | 73.8889 | 91.9444 | 98405.7 | 8.6667 | 5.9 | 0.15 | 13.7 | 13.5827 | 13.06
2012-10-16 09:00 | 73.6111 | 73.6111 | 98405.7 | 8.5 | 5.7 | 0.15 | 13.7 | 13.479 | 13.06
2012-10-16 10:00 | 80.8333 | 80.8333 | 98405.7 | 8.3333 | 6 | 0.15 | 13.7 | 13.3753 | 13.06
2012-10-16 11:00 | 76.3889 | 76.3889 | 98405.7 | 8.2167 | 6.6 | 0.15 | 13.7 | 13.3027 | 13.06
2012-10-16 12:00 | 62.5 | 62.5 | 98405.7 | 8.3 | 6.1 | 0.15 | 13.7 | 13.3545 | 13.06
2012-10-16 13:00 | 92.2222 | 92.2222 | 98405.7 | 9.1167 | 7.3 | 0.15 | 13.7 | 13.8628 | 13.06
2012-10-16 14:00 | 169.4444 | 195.8333 | 98405.7 | 11.2667 | 6.6 | 0.15 | 13.7 | 15.201 | 13.06
2012-10-16 15:00 | 125.8333 | 236.1111 | 98405.7 | 12.35 | 6.8 | 0.15 | 13.7 | 15.8752 | 13.06
2012-10-16 16:00 | 66.3889 | 73.3333 | 98405.7 | 11.8333 | 7 | 0.15 | 13.7 | 15.5537 | 13.06
2012-10-16 17:00 | 15.8333 | 15.8333 | 98405.7 | 11.8167 | 5.4 | 0.15 | 13.7 | 15.5433 | 13.06
2012-10-16 18:00 | 0 | 0 | 98405.7 | 11.4167 | 6.1 | 0.15 | 13.7 | 15.2943 | 13.06
2012-10-16 19:00 | 0 | 0 | 98405.7 | 11.0667 | 7 | 0.15 | 13.7 | 15.0765 | 13.06
2012-10-16 20:00 | 0 | 0 | 98405.7 | 10.3333 | 6.6 | 0.15 | 13.7 | 14.6201 | 13.06
2012-10-16 21:00 | 0 | 0 | 98405.7 | 9.6333 | 7.4 | 0.15 | 13.7 | 14.1844 | 13.06
2012-10-16 22:00 | 0 | 0 | 98405.7 | 8.1667 | 8.6 | 0.15 | 13.7 | 13.2715 | 13.06
2012-10-16 23:00 | 0 | 0 | 98405.7 | 7.4667 | 8.5 | 0.15 | 13.7 | 12.8359 | 13.06
2012-10-17 | 0 | 0 | 98405.7 | 7.9833 | 7.7 | 0.15 | 13.7 | 13.1574 | 13.06
2012-10-17 01:00 | 0 | 0 | 98405.7 | 7.4 | 9 | 0.15 | 13.7 | 12.7944 | 13.06
2012-10-17 02:00 | 0 | 0 | 98405.7 | 7.4833 | 8.8 | 0.15 | 13.7 | 12.8462 | 13.06
2012-10-17 03:00 | 0 | 0 | 98405.7 | 7.6667 | 8 | 0.15 | 13.7 | 12.9603 | 13.06
2012-10-17 04:00 | 0 | 0 | 98405.7 | 7.8 | 7.9 | 0.15 | 13.7 | 13.0433 | 13.06
2012-10-17 05:00 | 0 | 0 | 98405.7 | 7.7833 | 7.2 | 0.15 | 13.7 | 13.0329 | 13.06
2012-10-17 06:00 | 0 | 0 | 98405.7 | 7.75 | 6.1 | 0.15 | 13.7 | 13.0122 | 13.06
2012-10-17 07:00 | 9.1667 | 9.1667 | 98405.7 | 8.5833 | 4.8 | 0.15 | 13.7 | 13.5309 | 13.06
2012-10-17 08:00 | 21.1111 | 21.1111 | 98405.7 | 9.2167 | 4.9 | 0.15 | 13.7 | 13.9251 | 13.06
2012-10-17 09:00 | 46.3889 | 46.3889 | 98405.7 | 9.8 | 4.9 | 0.15 | 13.7 | 14.2881 | 13.06
2012-10-17 10:00 | 117.2222 | 117.2222 | 98405.7 | 10.6333 | 4.6 | 0.15 | 13.7 | 14.8068 | 13.06
2012-10-17 11:00 | 153.3333 | 153.3333 | 98405.7 | 11.6 | 4.1 | 0.15 | 13.7 | 15.4084 | 13.06
2012-10-17 12:00 | 175.8333 | 176.1111 | 98405.7 | 12.8333 | 3.9 | 0.15 | 13.7 | 16.1761 | 13.06
2012-10-17 13:00 | 127.2222 | 127.5 | 98405.7 | 13.9167 | 2.8 | 0.15 | 13.7 | 16.8503 | 13.06
2012-10-17 14:00 | 90.5556 | 90.5556 | 98405.7 | 14.1 | 2.3 | 0.15 | 13.7 | 16.9644 | 13.06
2012-10-17 15:00 | 93.3333 | 93.3333 | 98405.7 | 14.3167 | 1.9 | 0.15 | 13.7 | 17.0993 | 13.06
2012-10-17 16:00 | 28.8889 | 28.8889 | 98405.7 | 14.8833 | 0.8 | 0.15 | 13.7 | 17.452 | 13.06
2012-10-17 17:00 | 1.1111 | 1.1111 | 98405.7 | 14.2 | 1.4 | 0.15 | 13.7 | 17.0267 | 13.06
2012-10-17 18:00 | 0 | 0 | 98405.7 | 14.4 | 1.6 | 0.15 | 13.7 | 17.1512 | 13.06
2012-10-17 19:00 | 0 | 0 | 98405.7 | 14.5833 | 1.3 | 0.15 | 13.7 | 17.2653 | 13.06
2012-10-17 20:00 | 0 | 0 | 98405.7 | 14.5333 | 1.9 | 0.15 | 13.7 | 17.2341 | 13.06
2012-10-17 21:00 | 0 | 0 | 98405.7 | 15.25 | 1.9 | 0.15 | 13.7 | 17.6802 | 13.06
2012-10-17 22:00 | 0 | 0 | 98405.7 | 15.4333 | 2.3 | 0.15 | 13.7 | 17.7943 | 13.06
2012-10-17 23:00 | 0 | 0 | 98405.7 | 15.4 | 3 | 0.15 | 13.7 | 17.7736 | 13.06
2012-10-18 | 0 | 0 | 98405.7 | 15.4167 | 2.8 | 0.15 | 13.7 | 17.7839 | 13.06
2012-10-18 01:00 | 0 | 0 | 98405.7 | 15.35 | 3.1 | 0.15 | 13.7 | 17.7424 | 13.06
2012-10-18 02:00 | 0 | 0 | 98405.7 | 15.4667 | 2.8 | 0.15 | 13.7 | 17.8151 | 13.06
2012-10-18 03:00 | 0 | 0 | 98405.7 | 15.65 | 2.2 | 0.15 | 13.7 | 17.9292 | 13.06
2012-10-18 04:00 | 0 | 0 | 98405.7 | 15.1667 | 2.8 | 0.15 | 13.7 | 17.6283 | 13.06
2012-10-18 05:00 | 0 | 0 | 98405.7 | 15.2167 | 3 | 0.15 | 13.7 | 17.6595 | 13.06
2012-10-18 06:00 | 0 | 0 | 98405.7 | 15.6167 | 3.3 | 0.15 | 13.7 | 17.9084 | 13.06
2012-10-18 07:00 | 4.7222 | 5.2778 | 98405.7 | 15.9 | 3.6 | 0.15 | 13.7 | 18.0848 | 13.06
2012-10-18 08:00 | 68.0556 | 85.5556 | 98405.7 | 15.9167 | 3.8 | 0.15 | 13.7 | 18.0951 | 13.06
2012-10-18 09:00 | 119.7222 | 151.6667 | 98405.7 | 16.9833 | 4.7 | 0.15 | 13.7 | 18.759 | 13.06
2012-10-18 10:00 | 185.2778 | 321.3889 | 98405.7 | 18.7 | 5.3 | 0.15 | 13.7 | 19.8275 | 13.06
2012-10-18 11:00 | 161.6667 | 310.2778 | 98405.7 | 19.3333 | 5.6 | 0.15 | 13.7 | 20.2217 | 13.06
2012-10-18 12:00 | 161.6667 | 335.8333 | 98405.7 | 20.2667 | 6.4 | 0.15 | 13.7 | 20.8026 | 13.06
2012-10-18 13:00 | 118.6111 | 204.4444 | 98405.7 | 20.3667 | 6.8 | 0.15 | 13.7 | 20.8648 | 13.06
2012-10-18 14:00 | 169.1667 | 195.2778 | 98405.7 | 20.4333 | 7.1 | 0.15 | 13.7 | 20.9063 | 13.06
2012-10-18 15:00 | 136.3889 | 185.5556 | 98405.7 | 20.6333 | 7.4 | 0.15 | 13.7 | 21.0308 | 13.06
2012-10-18 16:00 | 72.7778 | 130.5556 | 98405.7 | 20.4833 | 6.7 | 0.15 | 13.7 | 20.9374 | 13.06
2012-10-18 17:00 | 4.4444 | 4.4444 | 98405.7 | 19.2667 | 6 | 0.15 | 13.7 | 20.1802 | 13.06
2012-10-18 18:00 | 0 | 0 | 98405.7 | 18.1333 | 6.2 | 0.15 | 13.7 | 19.4748 | 13.06
2012-10-18 19:00 | 0 | 0 | 98405.7 | 17.8667 | 5.9 | 0.15 | 13.7 | 19.3088 | 13.06
2012-10-18 20:00 | 0 | 0 | 98405.7 | 17.4833 | 6.3 | 0.15 | 13.7 | 19.0702 | 13.06
2012-10-18 21:00 | 0 | 0 | 98405.7 | 17.3667 | 6.2 | 0.15 | 13.7 | 18.9976 | 13.06
2012-10-18 22:00 | 0 | 0 | 98405.7 | 17.2 | 5.9 | 0.15 | 13.7 | 18.8939 | 13.06
2012-10-18 23:00 | 0 | 0 | 98405.7 | 17.2667 | 5.2 | 0.15 | 13.7 | 18.9354 | 13.06
2012-10-19 | 0 | 0 | 98405.7 | 17.2333 | 5.1 | 0.15 | 13.7 | 18.9146 | 13.06
2012-10-19 01:00 | 0 | 0 | 98405.7 | 17.1 | 5.1 | 0.15 | 13.7 | 18.8316 | 13.06
2012-10-19 02:00 | 0 | 0 | 98405.7 | 17.2833 | 4.8 | 0.15 | 13.7 | 18.9457 | 13.06
2012-10-19 03:00 | 0 | 0 | 98405.7 | 17 | 4.4 | 0.15 | 13.7 | 18.7694 | 13.06
2012-10-19 04:00 | 0 | 0 | 98405.7 | 16.7 | 5 | 0.15 | 13.7 | 18.5827 | 13.06
2012-10-19 05:00 | 0 | 0 | 98405.7 | 16.4 | 5.1 | 0.15 | 13.7 | 18.396 | 13.06
2012-10-19 06:00 | 0 | 0 | 98405.7 | 15.7667 | 4.8 | 0.15 | 13.7 | 18.0018 | 13.06
2012-10-19 07:00 | 20.8333 | 22.5 | 98405.7 | 15.7 | 5.3 | 0.15 | 13.7 | 17.9603 | 13.06
2012-10-19 08:00 | 95.5556 | 136.9444 | 98405.7 | 17.3833 | 5.3 | 0.15 | 13.7 | 19.008 | 13.06
2012-10-19 09:00 | 101.3889 | 219.1667 | 98405.7 | 18.8333 | 4.7 | 0.15 | 13.7 | 19.9105 | 13.06
2012-10-19 10:00 | 137.7778 | 305.2778 | 98405.7 | 19.95 | 6 | 0.15 | 13.7 | 20.6055 | 13.06
2012-10-19 11:00 | 183.3333 | 340.8333 | 98405.7 | 21.3 | 5.4 | 0.15 | 13.7 | 21.4457 | 13.06
2012-10-19 12:00 | 230.2778 | 323.6111 | 98405.7 | 21.9667 | 3.8 | 0.15 | 13.7 | 21.8607 | 13.06
2012-10-19 13:00 | 232.5 | 293.0556 | 98405.7 | 22.3 | 3 | 0.15 | 13.7 | 22.0681 | 13.06
2012-10-19 14:00 | 199.1667 | 255.2778 | 98405.7 | 22.5833 | 2.9 | 0.15 | 13.7 | 22.2445 | 13.06
2012-10-19 15:00 | 141.3889 | 175.2778 | 98405.7 | 22.4333 | 4.1 | 0.15 | 13.7 | 22.1511 | 13.06
2012-10-19 16:00 | 73.3333 | 85.8333 | 98405.7 | 21.6167 | 3.7 | 0.15 | 13.7 | 21.6428 | 13.06
2012-10-19 17:00 | 9.7222 | 9.7222 | 98405.7 | 20.25 | 4.3 | 0.15 | 13.7 | 20.7922 | 13.06
2012-10-19 18:00 | 0 | 0 | 98405.7 | 19.8333 | 4.4 | 0.15 | 13.7 | 20.5329 | 13.06
2012-10-19 19:00 | 0 | 0 | 98405.7 | 18.65 | 5 | 0.15 | 13.7 | 19.7964 | 13.06
2012-10-19 20:00 | 0 | 0 | 98405.7 | 18.1167 | 4.8 | 0.15 | 13.7 | 19.4644 | 13.06
2012-10-19 21:00 | 0 | 0 | 98405.7 | 17.2 | 4 | 0.15 | 13.7 | 18.8939 | 13.06
2012-10-19 22:00 | 0 | 0 | 98405.7 | 17.2833 | 2.8 | 0.15 | 13.7 | 18.9457 | 13.06
2012-10-19 23:00 | 0 | 0 | 98405.7 | 17.3167 | 2.4 | 0.15 | 13.7 | 18.9665 | 13.06
2012-10-20 | 0 | 0 | 98405.7 | 17.35 | 2.3 | 0.15 | 13.7 | 18.9872 | 13.06
2012-10-20 01:00 | 0 | 0 | 98405.7 | 17.65 | 2.9 | 0.15 | 13.7 | 19.174 | 13.06
2012-10-20 02:00 | 0 | 0 | 98405.7 | 17.7 | 2.6 | 0.15 | 13.7 | 19.2051 | 13.06
2012-10-20 03:00 | 0 | 0 | 98405.7 | 17.95 | 2 | 0.15 | 13.7 | 19.3607 | 13.06
2012-10-20 04:00 | 0 | 0 | 98405.7 | 18.0833 | 1.5 | 0.15 | 13.7 | 19.4437 | 13.06
2012-10-20 05:00 | 0 | 0 | 98405.7 | 17.7833 | 2.1 | 0.15 | 13.7 | 19.2569 | 13.06
2012-10-20 06:00 | 0 | 0 | 98405.7 | 17.65 | 2.3 | 0.15 | 13.7 | 19.174 | 13.06
2012-10-20 07:00 | 2.5 | 2.5 | 98405.7 | 17.4833 | 2.4 | 0.15 | 13.7 | 19.0702 | 13.06
2012-10-20 08:00 | 48.3333 | 49.1667 | 98405.7 | 17.8833 | 2.5 | 0.15 | 13.7 | 19.3192 | 13.06
2012-10-20 09:00 | 97.5 | 98.8889 | 98405.7 | 18.1667 | 3 | 0.15 | 13.7 | 19.4955 | 13.06
2012-10-20 10:00 | 164.1667 | 165 | 98405.7 | 18.5167 | 3.1 | 0.15 | 13.7 | 19.7134 | 13.06
2012-10-20 11:00 | 164.7222 | 165 | 98405.7 | 18.7833 | 3.2 | 0.15 | 13.7 | 19.8793 | 13.06
2012-10-20 12:00 | 207.5 | 210.8333 | 98405.7 | 19.1667 | 3.4 | 0.15 | 13.7 | 20.1179 | 13.06
2012-10-20 13:00 | 165 | 165.5556 | 98405.7 | 19 | 3.3 | 0.15 | 13.7 | 20.0142 | 13.06
2012-10-20 14:00 | 66.9444 | 66.9444 | 98405.7 | 18.5833 | 4.4 | 0.15 | 13.7 | 19.7549 | 13.06
2012-10-20 15:00 | 33.0556 | 33.3333 | 98405.7 | 18.2 | 4.4 | 0.15 | 13.7 | 19.5163 | 13.06
2012-10-20 16:00 | 34.7222 | 34.7222 | 98405.7 | 17.8833 | 4.1 | 0.15 | 13.7 | 19.3192 | 13.06
2012-10-20 17:00 | 7.7778 | 7.7778 | 98405.7 | 16.7333 | 4.4 | 0.15 | 13.7 | 18.6034 | 13.06
2012-10-20 18:00 | 0 | 0 | 98405.7 | 16.4333 | 4.5 | 0.15 | 13.7 | 18.4167 | 13.06
2012-10-20 19:00 | 0 | 0 | 98405.7 | 16.5 | 4.8 | 0.15 | 13.7 | 18.4582 | 13.06
2012-10-20 20:00 | 0 | 0 | 98405.7 | 15.8333 | 5.6 | 0.15 | 13.7 | 18.0433 | 13.06
2012-10-20 21:00 | 0 | 0 | 98405.7 | 15.5167 | 5.2 | 0.15 | 13.7 | 17.8462 | 13.06
2012-10-20 22:00 | 0 | 0 | 98405.7 | 14.7333 | 4.5 | 0.15 | 13.7 | 17.3586 | 13.06
2012-10-20 23:00 | 0 | 0 | 98405.7 | 13.75 | 4.3 | 0.15 | 13.7 | 16.7466 | 13.06
2012-10-21 | 0 | 0 | 98405.7 | 13.2 | 4.1 | 0.15 | 13.7 | 16.4043 | 13.06
2012-10-21 01:00 | 0 | 0 | 98405.7 | 12.05 | 4 | 0.15 | 13.7 | 15.6885 | 13.06
2012-10-21 02:00 | 0 | 0 | 98405.7 | 12.25 | 4.1 | 0.15 | 13.7 | 15.813 | 13.06
2012-10-21 03:00 | 0 | 0 | 98405.7 | 12.1167 | 3.9 | 0.15 | 13.7 | 15.73 | 13.06
2012-10-21 04:00 | 0 | 0 | 98405.7 | 12.0167 | 3 | 0.15 | 13.7 | 15.6678 | 13.06
2012-10-21 05:00 | 0 | 0 | 98405.7 | 11.75 | 2.7 | 0.15 | 13.7 | 15.5018 | 13.06
2012-10-21 06:00 | 0 | 0 | 98405.7 | 12.5167 | 3.3 | 0.15 | 13.7 | 15.979 | 13.06
2012-10-21 07:00 | 8.3333 | 8.8889 | 98405.7 | 13.95 | 3.2 | 0.15 | 13.7 | 16.8711 | 13.06
2012-10-21 08:00 | 64.7222 | 88.8889 | 98405.7 | 14.05 | 3.2 | 0.15 | 13.7 | 16.9333 | 13.06
2012-10-21 09:00 | 91.6667 | 166.9444 | 98405.7 | 15.3833 | 3.2 | 0.15 | 13.7 | 17.7632 | 13.06
2012-10-21 10:00 | 98.6111 | 312.2222 | 98405.7 | 19.1667 | 3.8 | 0.15 | 13.7 | 20.1179 | 13.06
2012-10-21 11:00 | 105.8333 | 381.1111 | 98405.7 | 21.9833 | 4 | 0.15 | 13.7 | 21.871 | 13.06
2012-10-21 12:00 | 203.8889 | 250 | 98405.7 | 22.3667 | 3.8 | 0.15 | 13.7 | 22.1096 | 13.06
2012-10-21 13:00 | 156.6667 | 231.3889 | 98405.7 | 22.2167 | 3.7 | 0.15 | 13.7 | 22.0163 | 13.06
2012-10-21 14:00 | 158.0556 | 161.1111 | 98405.7 | 21.8667 | 3.4 | 0.15 | 13.7 | 21.7984 | 13.06
2012-10-21 15:00 | 103.3333 | 235.8333 | 98405.7 | 22.35 | 4 | 0.15 | 13.7 | 22.0992 | 13.06
2012-10-21 16:00 | 46.9444 | 96.1111 | 98405.7 | 21.65 | 4.2 | 0.15 | 13.7 | 21.6636 | 13.06
2012-10-21 17:00 | 5.2778 | 5.5556 | 98405.7 | 17.3 | 3.6 | 0.15 | 13.7 | 18.9561 | 13.06
2012-10-21 18:00 | 0 | 0 | 98405.7 | 15.8667 | 3.1 | 0.15 | 13.7 | 18.064 | 13.06
2012-10-21 19:00 | 0 | 0 | 98405.7 | 15.1833 | 2.5 | 0.15 | 13.7 | 17.6387 | 13.06
2012-10-21 20:00 | 0 | 0 | 98405.7 | 14.5833 | 2.4 | 0.15 | 13.7 | 17.2653 | 13.06
2012-10-21 21:00 | 0 | 0 | 98405.7 | 15.2333 | 5.7 | 0.15 | 13.7 | 17.6698 | 13.06
2012-10-21 22:00 | 0 | 0 | 98405.7 | 16.7833 | 6.8 | 0.15 | 13.7 | 18.6345 | 13.06
2012-10-21 23:00 | 0 | 0 | 98405.7 | 16.3667 | 6.1 | 0.15 | 13.7 | 18.3752 | 13.06
2012-10-22 | 0 | 0 | 98405.7 | 16.1 | 6.8 | 0.15 | 13.7 | 18.2092 | 13.06
2012-10-22 01:00 | 0 | 0 | 98405.7 | 15.8333 | 5.5 | 0.15 | 13.7 | 18.0433 | 13.06
2012-10-22 02:00 | 0 | 0 | 98405.7 | 15.0667 | 4.9 | 0.15 | 13.7 | 17.5661 | 13.06
2012-10-22 03:00 | 0 | 0 | 98405.7 | 14.55 | 3.1 | 0.15 | 13.7 | 17.2445 | 13.06
2012-10-22 04:00 | 0 | 0 | 98405.7 | 13.65 | 3.2 | 0.15 | 13.7 | 16.6844 | 13.06
2012-10-22 05:00 | 0 | 0 | 98405.7 | 13.75 | 3.1 | 0.15 | 13.7 | 16.7466 | 13.06
2012-10-22 06:00 | 0 | 0 | 98405.7 | 13.55 | 3 | 0.15 | 13.7 | 16.6221 | 13.06
2012-10-22 07:00 | 10.2778 | 11.6667 | 98405.7 | 12.8 | 2.7 | 0.15 | 13.7 | 16.1553 | 13.06
2012-10-22 08:00 | 57.2222 | 100.2778 | 98405.7 | 13.6167 | 2.4 | 0.15 | 13.7 | 16.6636 | 13.06
2012-10-22 09:00 | 85 | 212.2222 | 98405.7 | 16.3 | 2.7 | 0.15 | 13.7 | 18.3337 | 13.06
2012-10-22 10:00 | 101.6667 | 306.1111 | 98405.7 | 18.3167 | 2.8 | 0.15 | 13.7 | 19.5889 | 13.06
2012-10-22 11:00 | 113.8889 | 364.4444 | 98405.7 | 19.9667 | 3.8 | 0.15 | 13.7 | 20.6159 | 13.06
2012-10-22 12:00 | 120 | 393.0556 | 98405.7 | 21.5167 | 4.4 | 0.15 | 13.7 | 21.5806 | 13.06
2012-10-22 13:00 | 117.7778 | 366.9444 | 98405.7 | 22.5833 | 4.1 | 0.15 | 13.7 | 22.2445 | 13.06
2012-10-22 14:00 | 111.9444 | 300.8333 | 98405.7 | 23.1167 | 4.5 | 0.15 | 13.7 | 22.5764 | 13.06
2012-10-22 15:00 | 97.7778 | 207.7778 | 98405.7 | 23.1 | 5.2 | 0.15 | 13.7 | 22.566 | 13.06
2012-10-22 16:00 | 56.9444 | 89.1667 | 98405.7 | 22.1667 | 3.7 | 0.15 | 13.7 | 21.9851 | 13.06
2012-10-22 17:00 | 6.1111 | 7.2222 | 98405.7 | 18.0667 | 3.4 | 0.15 | 13.7 | 19.4333 | 13.06
2012-10-22 18:00 | 0 | 0 | 98405.7 | 16 | 3.4 | 0.15 | 13.7 | 18.147 | 13.06
2012-10-22 19:00 | 0 | 0 | 98405.7 | 14.2333 | 4.1 | 0.15 | 13.7 | 17.0474 | 13.06
2012-10-22 20:00 | 0 | 0 | 98405.7 | 13.05 | 4.6 | 0.15 | 13.7 | 16.3109 | 13.06
2012-10-22 21:00 | 0 | 0 | 98405.7 | 12.45 | 4.8 | 0.15 | 13.7 | 15.9375 | 13.06
2012-10-22 22:00 | 0 | 0 | 98405.7 | 12.2833 | 4.6 | 0.15 | 13.7 | 15.8337 | 13.06
2012-10-22 23:00 | 0 | 0 | 98405.7 | 11.65 | 4.3 | 0.15 | 13.7 | 15.4396 | 13.06
2012-10-23 | 0 | 0 | 98405.7 | 11.0833 | 4.5 | 0.15 | 13.7 | 15.0869 | 13.06
2012-10-23 01:00 | 0 | 0 | 98405.7 | 10.2 | 3.3 | 0.15 | 13.7 | 14.5371 | 13.06
2012-10-23 02:00 | 0 | 0 | 98405.7 | 9.75 | 3.6 | 0.15 | 13.7 | 14.257 | 13.06
2012-10-23 03:00 | 0 | 0 | 98405.7 | 9.7 | 2.8 | 0.15 | 13.7 | 14.2259 | 13.06
2012-10-23 04:00 | 0 | 0 | 98405.7 | 10.3667 | 2.9 | 0.15 | 13.7 | 14.6408 | 13.06
2012-10-23 05:00 | 0 | 0 | 98405.7 | 11.1333 | 3 | 0.15 | 13.7 | 15.118 | 13.06
2012-10-23 06:00 | 0 | 0 | 98405.7 | 11.5333 | 2.5 | 0.15 | 13.7 | 15.3669 | 13.06
2012-10-23 07:00 | 8.8889 | 9.1667 | 98405.7 | 11.1167 | 3 | 0.15 | 13.7 | 15.1076 | 13.06
2012-10-23 08:00 | 65.8333 | 92.5 | 98405.7 | 11.5167 | 3 | 0.15 | 13.7 | 15.3566 | 13.06
2012-10-23 09:00 | 105.8333 | 201.9444 | 98405.7 | 12.5167 | 4.1 | 0.15 | 13.7 | 15.979 | 13.06
2012-10-23 10:00 | 131.1111 | 298.0556 | 98405.7 | 13.8 | 5 | 0.15 | 13.7 | 16.7777 | 13.06
2012-10-23 11:00 | 149.7222 | 357.5 | 98405.7 | 15.2833 | 5.3 | 0.15 | 13.7 | 17.7009 | 13.06
2012-10-23 12:00 | 144.7222 | 359.4444 | 98405.7 | 16.2667 | 5.6 | 0.15 | 13.7 | 18.313 | 13.06
2012-10-23 13:00 | 140.8333 | 336.1111 | 98405.7 | 17.3667 | 6.4 | 0.15 | 13.7 | 18.9976 | 13.06
2012-10-23 14:00 | 127.7778 | 258.8889 | 98405.7 | 17.95 | 6.2 | 0.15 | 13.7 | 19.3607 | 13.06
2012-10-23 15:00 | 108.6111 | 181.6667 | 98405.7 | 17.5167 | 6.1 | 0.15 | 13.7 | 19.091 | 13.06
2012-10-23 16:00 | 66.1111 | 83.0556 | 98405.7 | 17.1 | 5.7 | 0.15 | 13.7 | 18.8316 | 13.06
2012-10-23 17:00 | 4.7222 | 5.2778 | 98405.7 | 14.4833 | 5.3 | 0.15 | 13.7 | 17.203 | 13.06
2012-10-23 18:00 | 0 | 0 | 98405.7 | 12.8167 | 4.7 | 0.15 | 13.7 | 16.1657 | 13.06
2012-10-23 19:00 | 0 | 0 | 98405.7 | 12.7333 | 4.6 | 0.15 | 13.7 | 16.1138 | 13.06
2012-10-23 20:00 | 0 | 0 | 98405.7 | 11.45 | 4.9 | 0.15 | 13.7 | 15.3151 | 13.06
2012-10-23 21:00 | 0 | 0 | 98405.7 | 11.4833 | 5.4 | 0.15 | 13.7 | 15.3358 | 13.06
2012-10-23 22:00 | 0 | 0 | 98405.7 | 11.5333 | 5.3 | 0.15 | 13.7 | 15.3669 | 13.06
2012-10-23 23:00 | 0 | 0 | 98405.7 | 10.3833 | 6.4 | 0.15 | 13.7 | 14.6512 | 13.06
2012-10-24 | 0 | 0 | 98405.7 | 9.75 | 6.1 | 0.15 | 13.7 | 14.257 | 13.06
2012-10-24 01:00 | 0 | 0 | 98405.7 | 9.4667 | 6.9 | 0.15 | 13.7 | 14.0807 | 13.06
2012-10-24 02:00 | 0 | 0 | 98405.7 | 9.1167 | 7.3 | 0.15 | 13.7 | 13.8628 | 13.06
2012-10-24 03:00 | 0 | 0 | 98405.7 | 9.4167 | 6 | 0.15 | 13.7 | 14.0495 | 13.06
2012-10-24 04:00 | 0 | 0 | 98405.7 | 8.9167 | 5.2 | 0.15 | 13.7 | 13.7383 | 13.06
2012-10-24 05:00 | 0 | 0 | 98405.7 | 9.1333 | 5.2 | 0.15 | 13.7 | 13.8732 | 13.06
2012-10-24 06:00 | 0 | 0 | 98405.7 | 8.7667 | 4.5 | 0.15 | 13.7 | 13.645 | 13.06
2012-10-24 07:00 | 13.0556 | 13.0556 | 98405.7 | 8.8833 | 6.1 | 0.15 | 13.7 | 13.7176 | 13.06
2012-10-24 08:00 | 90.5556 | 103.8889 | 98405.7 | 9.8333 | 6.9 | 0.15 | 13.7 | 14.3089 | 13.06
2012-10-24 09:00 | 125.2778 | 165.5556 | 98405.7 | 10.6 | 7.7 | 0.15 | 13.7 | 14.786 | 13.06
2012-10-24 10:00 | 193.0556 | 280.2778 | 98405.7 | 12.0333 | 8.4 | 0.15 | 13.7 | 15.6781 | 13.06
2012-10-24 11:00 | 223.6111 | 263.0556 | 98405.7 | 12.2167 | 9.4 | 0.15 | 13.7 | 15.7923 | 13.06
2012-10-24 12:00 | 235.8333 | 356.3889 | 98405.7 | 13.05 | 12.2 | 0.15 | 13.7 | 16.3109 | 13.06
2012-10-24 13:00 | 188.0556 | 335.5556 | 98405.7 | 14.3833 | 11.8 | 0.15 | 13.7 | 17.1408 | 13.06
2012-10-24 14:00 | 171.6667 | 274.1667 | 98405.7 | 15.1 | 11.5 | 0.15 | 13.7 | 17.5868 | 13.06
2012-10-24 15:00 | 133.8889 | 184.1667 | 98405.7 | 14.2333 | 12.2 | 0.15 | 13.7 | 17.0474 | 13.06
2012-10-24 16:00 | 38.3333 | 39.4444 | 98405.7 | 12.5667 | 10.1 | 0.15 | 13.7 | 16.0101 | 13.06
2012-10-24 17:00 | 3.3333 | 3.3333 | 98405.7 | 11.95 | 9.6 | 0.15 | 13.7 | 15.6263 | 13.06
2012-10-24 18:00 | 0 | 0 | 98405.7 | 11.6333 | 10.2 | 0.15 | 13.7 | 15.4292 | 13.06
2012-10-24 19:00 | 0 | 0 | 98405.7 | 11.3 | 10 | 0.15 | 13.7 | 15.2217 | 13.06
2012-10-24 20:00 | 0 | 0 | 98405.7 | 10.8667 | 9.8 | 0.15 | 13.7 | 14.952 | 13.06
2012-10-24 21:00 | 0 | 0 | 98405.7 | 10.6167 | 9.8 | 0.15 | 13.7 | 14.7964 | 13.06
2012-10-24 22:00 | 0 | 0 | 98405.7 | 10.3167 | 9.9 | 0.15 | 13.7 | 14.6097 | 13.06
2012-10-24 23:00 | 0 | 0 | 98405.7 | 10.1 | 9.8 | 0.15 | 13.7 | 14.4748 | 13.06
2012-10-25 | 0 | 0 | 98405.7 | 9.7167 | 9.6 | 0.15 | 13.7 | 14.2363 | 13.06
2012-10-25 01:00 | 0 | 0 | 98405.7 | 9.5 | 9.6 | 0.15 | 13.7 | 14.1014 | 13.06
2012-10-25 02:00 | 0 | 0 | 98405.7 | 9.65 | 8.7 | 0.15 | 13.7 | 14.1948 | 13.06
2012-10-25 03:00 | 0 | 0 | 98405.7 | 9.9167 | 8.9 | 0.15 | 13.7 | 14.3607 | 13.06
2012-10-25 04:00 | 0 | 0 | 98405.7 | 10.2 | 9.4 | 0.15 | 13.7 | 14.5371 | 13.06
2012-10-25 05:00 | 0 | 0 | 98405.7 | 9.8833 | 8.5 | 0.15 | 13.7 | 14.34 | 13.06
2012-10-25 06:00 | 0 | 0 | 98405.7 | 9.9167 | 7.7 | 0.15 | 13.7 | 14.3607 | 13.06
2012-10-25 07:00 | 0 | 0 | 98405.7 | 10.2 | 7.6 | 0.15 | 13.7 | 14.5371 | 13.06
2012-10-25 08:00 | 3.6111 | 3.6111 | 98405.7 | 10.1167 | 6.8 | 0.15 | 13.7 | 14.4852 | 13.06
2012-10-25 09:00 | 20.5556 | 20.5556 | 98405.7 | 10.1833 | 7.9 | 0.15 | 13.7 | 14.5267 | 13.06
2012-10-25 10:00 | 33.8889 | 33.8889 | 98405.7 | 10.3167 | 8.2 | 0.15 | 13.7 | 14.6097 | 13.06
2012-10-25 11:00 | 34.7222 | 34.7222 | 98405.7 | 10.3667 | 8.1 | 0.15 | 13.7 | 14.6408 | 13.06
2012-10-25 12:00 | 108.3333 | 108.6111 | 98405.7 | 10.8167 | 7.9 | 0.15 | 13.7 | 14.9209 | 13.06
2012-10-25 13:00 | 46.9444 | 46.9444 | 98405.7 | 11.2 | 7.8 | 0.15 | 13.7 | 15.1595 | 13.06
2012-10-25 14:00 | 40 | 40 | 98405.7 | 11.1333 | 9.9 | 0.15 | 13.7 | 15.118 | 13.06
2012-10-25 15:00 | 24.7222 | 24.7222 | 98405.7 | 11.35 | 10.7 | 0.15 | 13.7 | 15.2528 | 13.06
2012-10-25 16:00 | 17.5 | 17.5 | 98405.7 | 10.9333 | 11.1 | 0.15 | 13.7 | 14.9935 | 13.06
2012-10-25 17:00 | 1.1111 | 1.1111 | 98405.7 | 10.7667 | 10.6 | 0.15 | 13.7 | 14.8898 | 13.06
2012-10-25 18:00 | 0 | 0 | 98405.7 | 10.4 | 10.3 | 0.15 | 13.7 | 14.6616 | 13.06
2012-10-25 19:00 | 0 | 0 | 98405.7 | 10.6167 | 10.9 | 0.15 | 13.7 | 14.7964 | 13.06
2012-10-25 20:00 | 0 | 0 | 98405.7 | 10.2167 | 11.1 | 0.15 | 13.7 | 14.5475 | 13.06
2012-10-25 21:00 | 0 | 0 | 98405.7 | 9.6333 | 11.4 | 0.15 | 13.7 | 14.1844 | 13.06
2012-10-25 22:00 | 0 | 0 | 98405.7 | 8.9 | 11.6 | 0.15 | 13.7 | 13.728 | 13.06
2012-10-25 23:00 | 0 | 0 | 98405.7 | 8.7 | 11.9 | 0.15 | 13.7 | 13.6035 | 13.06
2012-10-26 | 0 | 0 | 98405.7 | 8.6667 | 12.1 | 0.15 | 13.7 | 13.5827 | 13.06
2012-10-26 01:00 | 0 | 0 | 98405.7 | 8.4333 | 12.1 | 0.15 | 13.7 | 13.4375 | 13.06
2012-10-26 02:00 | 0 | 0 | 98405.7 | 8.3167 | 13.2 | 0.15 | 13.7 | 13.3649 | 13.06
2012-10-26 03:00 | 0 | 0 | 98405.7 | 8.0167 | 14.4 | 0.15 | 13.7 | 13.1782 | 13.06
2012-10-26 04:00 | 0 | 0 | 98405.7 | 7.8167 | 14.5 | 0.15 | 13.7 | 13.0537 | 13.06
2012-10-26 05:00 | 0 | 0 | 98405.7 | 7.5 | 15.1 | 0.15 | 13.7 | 12.8566 | 13.06
2012-10-26 06:00 | 0 | 0 | 98405.7 | 7.0667 | 14.9 | 0.15 | 13.7 | 12.5869 | 13.06
2012-10-26 07:00 | 0.27778 | 0.27778 | 98405.7 | 6.7667 | 14.2 | 0.15 | 13.7 | 12.4002 | 13.06
2012-10-26 08:00 | 22.7778 | 22.7778 | 98405.7 | 6.6667 | 12.8 | 0.15 | 13.7 | 12.3379 | 13.06
2012-10-26 09:00 | 103.0556 | 105.5556 | 98405.7 | 6.9167 | 11.4 | 0.15 | 13.7 | 12.4935 | 13.06
2012-10-26 10:00 | 124.1667 | 124.4444 | 98405.7 | 7.25 | 11.2 | 0.15 | 13.7 | 12.701 | 13.06
2012-10-26 11:00 | 91.9444 | 91.9444 | 98405.7 | 7.3667 | 11.1 | 0.15 | 13.7 | 12.7736 | 13.06
2012-10-26 12:00 | 78.8889 | 78.8889 | 98405.7 | 7.1833 | 11 | 0.15 | 13.7 | 12.6595 | 13.06
2012-10-26 13:00 | 68.0556 | 68.0556 | 98405.7 | 7.05 | 9.7 | 0.15 | 13.7 | 12.5765 | 13.06
2012-10-26 14:00 | 14.1667 | 14.1667 | 98405.7 | 6.65 | 8.7 | 0.15 | 13.7 | 12.3276 | 13.06
2012-10-26 15:00 | 6.6667 | 6.6667 | 98405.7 | 6.4833 | 9.2 | 0.15 | 13.7 | 12.2238 | 13.06
2012-10-26 16:00 | 1.3889 | 1.3889 | 98405.7 | 6.3 | 9.8 | 0.15 | 13.7 | 12.1097 | 13.06
2012-10-26 17:00 | 0 | 0 | 98405.7 | 5.4833 | 10.9 | 0.15 | 13.7 | 11.6014 | 13.06
2012-10-26 18:00 | 0 | 0 | 98405.7 | 5.1167 | 12.7 | 0.15 | 13.7 | 11.3732 | 13.06
2012-10-26 19:00 | 0 | 0 | 98405.7 | 5.1667 | 13.8 | 0.15 | 13.7 | 11.4043 | 13.06
2012-10-26 20:00 | 0 | 0 | 98405.7 | 5.15 | 12.5 | 0.15 | 13.7 | 11.394 | 13.06
2012-10-26 21:00 | 0 | 0 | 98405.7 | 4.6667 | 13.1 | 0.15 | 13.7 | 11.0931 | 13.06
2012-10-26 22:00 | 0 | 0 | 98405.7 | 4.05 | 12.6 | 0.15 | 13.7 | 10.7093 | 13.06
2012-10-26 23:00 | 0 | 0 | 98405.7 | 3.6833 | 12.6 | 0.15 | 13.7 | 10.4811 | 13.06
2012-10-27 | 0 | 0 | 98405.7 | 3.2 | 12.2 | 0.15 | 13.7 | 10.1803 | 13.06
2012-10-27 01:00 | 0 | 0 | 98405.7 | 2.4 | 12.4 | 0.15 | 13.7 | 9.6824 | 13.06
2012-10-27 02:00 | 0 | 0 | 98405.7 | 1.6667 | 12.9 | 0.15 | 13.7 | 9.2259 | 13.06
2012-10-27 03:00 | 0 | 0 | 98405.7 | 1.1167 | 15 | 0.15 | 13.7 | 8.8836 | 13.06
2012-10-27 04:00 | 0 | 0 | 98405.7 | 0.75 | 15 | 0.15 | 13.7 | 8.6554 | 13.06
2012-10-27 05:00 | 0 | 0 | 98405.7 | 0.38333 | 15.2 | 0.15 | 13.7 | 8.4272 | 13.06
2012-10-27 06:00 | 0 | 0 | 98405.7 | 0.11667 | 15.7 | 0.15 | 13.7 | 8.2612 | 13.06
2012-10-27 07:00 | 2.7778 | 2.7778 | 98405.7 | -0.28333 | 15.5 | 0.15 | 13.7 | 8.0123 | 13.06
2012-10-27 08:00 | 41.1111 | 75.5556 | 98405.7 | 0.083333 | 15.8 | 0.15 | 13.7 | 8.2405 | 13.06
2012-10-27 09:00 | 55.8333 | 206.6667 | 98405.7 | 1.9333 | 16 | 0.15 | 13.7 | 9.3919 | 13.06
2012-10-27 10:00 | 58.0556 | 324.4444 | 98405.7 | 3.9167 | 17.2 | 0.15 | 13.7 | 10.6263 | 13.06
2012-10-27 11:00 | 60.8333 | 387.5 | 98405.7 | 4.95 | 17.8 | 0.15 | 13.7 | 11.2695 | 13.06
2012-10-27 12:00 | 60 | 413.8889 | 98405.7 | 5.7833 | 17.6 | 0.15 | 13.7 | 11.7881 | 13.06
2012-10-27 13:00 | 59.4444 | 386.9444 | 98405.7 | 6.4833 | 17.5 | 0.15 | 13.7 | 12.2238 | 13.06
2012-10-27 14:00 | 56.9444 | 316.6667 | 98405.7 | 6.7167 | 16.8 | 0.15 | 13.7 | 12.3691 | 13.06
2012-10-27 15:00 | 49.4444 | 215.8333 | 98405.7 | 6.4833 | 15.9 | 0.15 | 13.7 | 12.2238 | 13.06
2012-10-27 16:00 | 35.2778 | 93.3333 | 98405.7 | 5.9333 | 14.2 | 0.15 | 13.7 | 11.8815 | 13.06
2012-10-27 17:00 | 3.8889 | 4.4444 | 98405.7 | 4.9667 | 14.9 | 0.15 | 13.7 | 11.2799 | 13.06
2012-10-27 18:00 | 0 | 0 | 98405.7 | 4.1167 | 14.7 | 0.15 | 13.7 | 10.7508 | 13.06
2012-10-27 19:00 | 0 | 0 | 98405.7 | 2.7667 | 14.6 | 0.15 | 13.7 | 9.9106 | 13.06
2012-10-27 20:00 | 0 | 0 | 98405.7 | 2.2 | 15.6 | 0.15 | 13.7 | 9.5579 | 13.06
2012-10-27 21:00 | 0 | 0 | 98405.7 | 0.96667 | 14.4 | 0.15 | 13.7 | 8.7903 | 13.06
2012-10-27 22:00 | 0 | 0 | 98405.7 | -1.3333 | 14.6 | 0.15 | 13.7 | 7.3587 | 13.06
2012-10-27 23:00 | 0 | 0 | 98405.7 | -1.9 | 15.7 | 0.15 | 13.7 | 7.006 | 13.06
2012-10-28 | 0 | 0 | 98405.7 | -2.1833 | 16.4 | 0.15 | 13.7 | 6.8297 | 13.06
2012-10-28 01:00 | 0 | 0 | 98405.7 | -2.5 | 19.1 | 0.15 | 13.7 | 6.6326 | 13.06
2012-10-28 02:00 | 0 | 0 | 98405.7 | -3.1 | 19.3 | 0.15 | 13.7 | 6.2592 | 13.06
2012-10-28 03:00 | 0 | 0 | 98405.7 | -3.3667 | 21.9 | 0.15 | 13.7 | 6.0932 | 13.06
2012-10-28 04:00 | 0 | 0 | 98405.7 | -3.6667 | 22.7 | 0.15 | 13.7 | 5.9065 | 13.06
2012-10-28 05:00 | 0 | 0 | 98405.7 | -3.9833 | 20.1 | 0.15 | 13.7 | 5.7094 | 13.06
2012-10-28 06:00 | 0 | 0 | 98405.7 | -4.0333 | 21.6 | 0.15 | 13.7 | 5.6783 | 13.06
2012-10-28 07:00 | 2.7778 | 2.7778 | 98405.7 | -2.75 | 20.1 | 0.15 | 13.7 | 6.477 | 13.06
2012-10-28 08:00 | 48.0556 | 48.0556 | 98405.7 | -1.1667 | 18.9 | 0.15 | 13.7 | 7.4625 | 13.06
2012-10-28 09:00 | 152.5 | 217.2222 | 98405.7 | 0.51667 | 18.5 | 0.15 | 13.7 | 8.5102 | 13.06
2012-10-28 10:00 | 136.1111 | 136.3889 | 98405.7 | 0.98333 | 17.2 | 0.15 | 13.7 | 8.8006 | 13.06
2012-10-28 11:00 | 221.3889 | 236.6667 | 98405.7 | 1.6167 | 13.9 | 0.15 | 13.7 | 9.1948 | 13.06
2012-10-28 12:00 | 187.2222 | 364.4444 | 98405.7 | 3.3333 | 14.8 | 0.15 | 13.7 | 10.2633 | 13.06
2012-10-28 13:00 | 110.8333 | 348.8889 | 98405.7 | 5.3667 | 14.8 | 0.15 | 13.7 | 11.5288 | 13.06
2012-10-28 14:00 | 88.6111 | 293.0556 | 98405.7 | 6.3 | 14.2 | 0.15 | 13.7 | 12.1097 | 13.06
2012-10-28 15:00 | 70 | 197.2222 | 98405.7 | 6.7167 | 14.3 | 0.15 | 13.7 | 12.3691 | 13.06
2012-10-28 16:00 | 42.2222 | 81.1111 | 98405.7 | 5.3833 | 13.6 | 0.15 | 13.7 | 11.5392 | 13.06
2012-10-28 17:00 | 3.0556 | 3.3333 | 98405.7 | 3.9167 | 13 | 0.15 | 13.7 | 10.6263 | 13.06
2012-10-28 18:00 | 0 | 0 | 98405.7 | 3.0167 | 13.2 | 0.15 | 13.7 | 10.0662 | 13.06
2012-10-28 19:00 | 0 | 0 | 98405.7 | 1.9667 | 14.1 | 0.15 | 13.7 | 9.4127 | 13.06
2012-10-28 20:00 | 0 | 0 | 98405.7 | 1.5 | 12.9 | 0.15 | 13.7 | 9.1222 | 13.06
2012-10-28 21:00 | 0 | 0 | 98405.7 | 1.85 | 12 | 0.15 | 13.7 | 9.34 | 13.06
2012-10-28 22:00 | 0 | 0 | 98405.7 | 1.3833 | 11.1 | 0.15 | 13.7 | 9.0496 | 13.06
2012-10-28 23:00 | 0 | 0 | 98405.7 | 0.96667 | 11.6 | 0.15 | 13.7 | 8.7903 | 13.06
2012-10-29 | 0 | 0 | 98405.7 | 0.93333 | 12.2 | 0.15 | 13.7 | 8.7695 | 13.06
2012-10-29 01:00 | 0 | 0 | 98405.7 | 0.75 | 12.2 | 0.15 | 13.7 | 8.6554 | 13.06
2012-10-29 02:00 | 0 | 0 | 98405.7 | 0.75 | 12.7 | 0.15 | 13.7 | 8.6554 | 13.06
2012-10-29 03:00 | 0 | 0 | 98405.7 | 0.9 | 12.5 | 0.15 | 13.7 | 8.7488 | 13.06
2012-10-29 04:00 | 0 | 0 | 98405.7 | 1.3167 | 12.1 | 0.15 | 13.7 | 9.0081 | 13.06
2012-10-29 05:00 | 0 | 0 | 98405.7 | 1.5333 | 11.7 | 0.15 | 13.7 | 9.1429 | 13.06
2012-10-29 06:00 | 0 | 0 | 98405.7 | 1.85 | 12.2 | 0.15 | 13.7 | 9.34 | 13.06
2012-10-29 07:00 | 4.1667 | 4.1667 | 98405.7 | 2.1667 | 12.4 | 0.15 | 13.7 | 9.5371 | 13.06
2012-10-29 08:00 | 36.6667 | 36.6667 | 98405.7 | 2.85 | 11.9 | 0.15 | 13.7 | 9.9624 | 13.06
2012-10-29 09:00 | 66.3889 | 66.3889 | 98405.7 | 3.5667 | 11.5 | 0.15 | 13.7 | 10.4085 | 13.06
2012-10-29 10:00 | 75.8333 | 75.8333 | 98405.7 | 4.05 | 11.2 | 0.15 | 13.7 | 10.7093 | 13.06
2012-10-29 11:00 | 98.0556 | 98.0556 | 98405.7 | 4.1167 | 10 | 0.15 | 13.7 | 10.7508 | 13.06
2012-10-29 12:00 | 140 | 140 | 98405.7 | 4.45 | 9.4 | 0.15 | 13.7 | 10.9583 | 13.06
2012-10-29 13:00 | 94.1667 | 94.1667 | 98405.7 | 4.8833 | 9.6 | 0.15 | 13.7 | 11.228 | 13.06
2012-10-29 14:00 | 49.7222 | 49.7222 | 98405.7 | 5.1 | 9.7 | 0.15 | 13.7 | 11.3628 | 13.06
2012-10-29 15:00 | 35.8333 | 36.1111 | 98405.7 | 5.3 | 9.9 | 0.15 | 13.7 | 11.4873 | 13.06
2012-10-29 16:00 | 8.3333 | 8.3333 | 98405.7 | 5.1167 | 9.6 | 0.15 | 13.7 | 11.3732 | 13.06
2012-10-29 17:00 | 0 | 0 | 98405.7 | 4.9833 | 8.9 | 0.15 | 13.7 | 11.2902 | 13.06
2012-10-29 18:00 | 0 | 0 | 98405.7 | 5.2333 | 8.1 | 0.15 | 13.7 | 11.4458 | 13.06
2012-10-29 19:00 | 0 | 0 | 98405.7 | 5.4 | 7.4 | 0.15 | 13.7 | 11.5496 | 13.06
2012-10-29 20:00 | 0 | 0 | 98405.7 | 5.45 | 8.1 | 0.15 | 13.7 | 11.5807 | 13.06
2012-10-29 21:00 | 0 | 0 | 98405.7 | 5.6667 | 9.9 | 0.15 | 13.7 | 11.7155 | 13.06
2012-10-29 22:00 | 0 | 0 | 98405.7 | 5.95 | 10 | 0.15 | 13.7 | 11.8919 | 13.06
2012-10-29 23:00 | 0 | 0 | 98405.7 | 6.7833 | 11 | 0.15 | 13.7 | 12.4105 | 13.06
2012-10-30 | 0 | 0 | 98405.7 | 6.95 | 11.4 | 0.15 | 13.7 | 12.5143 | 13.06
2012-10-30 01:00 | 0 | 0 | 98405.7 | 7.2667 | 10.6 | 0.15 | 13.7 | 12.7114 | 13.06
2012-10-30 02:00 | 0 | 0 | 98405.7 | 7.2833 | 9.9 | 0.15 | 13.7 | 12.7217 | 13.06
2012-10-30 03:00 | 0 | 0 | 98405.7 | 7.3333 | 8.9 | 0.15 | 13.7 | 12.7529 | 13.06
2012-10-30 04:00 | 0 | 0 | 98405.7 | 7.3667 | 8.2 | 0.15 | 13.7 | 12.7736 | 13.06
2012-10-30 05:00 | 0 | 0 | 98405.7 | 7.5333 | 8.2 | 0.15 | 13.7 | 12.8773 | 13.06
2012-10-30 06:00 | 0 | 0 | 98405.7 | 7.6 | 8.8 | 0.15 | 13.7 | 12.9188 | 13.06
2012-10-30 07:00 | 0 | 0 | 98405.7 | 7.6833 | 7.7 | 0.15 | 13.7 | 12.9707 | 13.06
2012-10-30 08:00 | 4.7222 | 4.7222 | 98405.7 | 7.7833 | 7.1 | 0.15 | 13.7 | 13.0329 | 13.06
2012-10-30 09:00 | 40.2778 | 40.2778 | 98405.7 | 8.0333 | 7.5 | 0.15 | 13.7 | 13.1885 | 13.06
2012-10-30 10:00 | 50.5556 | 50.5556 | 98405.7 | 7.75 | 8.3 | 0.15 | 13.7 | 13.0122 | 13.06
2012-10-30 11:00 | 183.3333 | 192.5 | 98405.7 | 8.45 | 8.2 | 0.15 | 13.7 | 13.4479 | 13.06
2012-10-30 12:00 | 70.5556 | 70.5556 | 98405.7 | 8.3 | 8 | 0.15 | 13.7 | 13.3545 | 13.06
2012-10-30 13:00 | 120.8333 | 122.2222 | 98405.7 | 8.6 | 7.6 | 0.15 | 13.7 | 13.5412 | 13.06
2012-10-30 14:00 | 84.4444 | 84.7222 | 98405.7 | 9.2 | 6.2 | 0.15 | 13.7 | 13.9147 | 13.06
2012-10-30 15:00 | 43.0556 | 43.3333 | 98405.7 | 8.8667 | 7.8 | 0.15 | 13.7 | 13.7072 | 13.06
2012-10-30 16:00 | 23.6111 | 23.6111 | 98405.7 | 8.0167 | 9.8 | 0.15 | 13.7 | 13.1782 | 13.06
2012-10-30 17:00 | 0.83333 | 0.83333 | 98405.7 | 6.6167 | 9 | 0.15 | 13.7 | 12.3068 | 13.06
2012-10-30 18:00 | 0 | 0 | 98405.7 | 6.9167 | 8 | 0.15 | 13.7 | 12.4935 | 13.06
2012-10-30 19:00 | 0 | 0 | 98405.7 | 6.9167 | 6.9 | 0.15 | 13.7 | 12.4935 | 13.06
2012-10-30 20:00 | 0 | 0 | 98405.7 | 6.6667 | 7.2 | 0.15 | 13.7 | 12.3379 | 13.06
2012-10-30 21:00 | 0 | 0 | 98405.7 | 7.3167 | 7.3 | 0.15 | 13.7 | 12.7425 | 13.06
2012-10-30 22:00 | 0 | 0 | 98405.7 | 7.5167 | 6.9 | 0.15 | 13.7 | 12.867 | 13.06
2012-10-30 23:00 | 0 | 0 | 98405.7 | 7.3 | 6.1 | 0.15 | 13.7 | 12.7321 | 13.06
2012-10-31 | 0 | 0 | 98405.7 | 5.85 | 6.8 | 0.15 | 13.7 | 11.8296 | 13.06
2012-10-31 01:00 | 0 | 0 | 98405.7 | 5.3667 | 7.2 | 0.15 | 13.7 | 11.5288 | 13.06
2012-10-31 02:00 | 0 | 0 | 98405.7 | 5.05 | 7 | 0.15 | 13.7 | 11.3317 | 13.06
2012-10-31 03:00 | 0 | 0 | 98405.7 | 5.85 | 6.6 | 0.15 | 13.7 | 11.8296 | 13.06
2012-10-31 04:00 | 0 | 0 | 98405.7 | 5.25 | 6.7 | 0.15 | 13.7 | 11.4562 | 13.06
2012-10-31 05:00 | 0 | 0 | 98405.7 | 5.2333 | 8.1 | 0.15 | 13.7 | 11.4458 | 13.06
2012-10-31 06:00 | 0 | 0 | 98405.7 | 5.1167 | 8 | 0.15 | 13.7 | 11.3732 | 13.06
2012-10-31 07:00 | 0 | 0 | 98405.7 | 5.65 | 8 | 0.15 | 13.7 | 11.7052 | 13.06
2012-10-31 08:00 | 13.0556 | 13.0556 | 98405.7 | 6.6 | 9.6 | 0.15 | 13.7 | 12.2964 | 13.06
2012-10-31 09:00 | 89.4444 | 110.8333 | 98405.7 | 7.85 | 9.1 | 0.15 | 13.7 | 13.0744 | 13.06
2012-10-31 10:00 | 123.0556 | 297.5 | 98405.7 | 9.6333 | 9 | 0.15 | 13.7 | 14.1844 | 13.06
2012-10-31 11:00 | 82.5 | 334.1667 | 98405.7 | 10.9833 | 9.3 | 0.15 | 13.7 | 15.0246 | 13.06
2012-10-31 12:00 | 87.7778 | 315.5556 | 98405.7 | 11.5833 | 9.3 | 0.15 | 13.7 | 15.3981 | 13.06
2012-10-31 13:00 | 121.3889 | 300.2778 | 98405.7 | 12.1167 | 9.2 | 0.15 | 13.7 | 15.73 | 13.06
2012-10-31 14:00 | 93.3333 | 269.4444 | 98405.7 | 12.3 | 9.6 | 0.15 | 13.7 | 15.8441 | 13.06
2012-10-31 15:00 | 66.9444 | 180.8333 | 98405.7 | 12.2 | 10.2 | 0.15 | 13.7 | 15.7819 | 13.06
2012-10-31 16:00 | 31.9444 | 68.8889 | 98405.7 | 11.5333 | 11.1 | 0.15 | 13.7 | 15.3669 | 13.06
2012-10-31 17:00 | 1.3889 | 1.3889 | 98405.7 | 10.5833 | 9.9 | 0.15 | 13.7 | 14.7757 | 13.06
2012-10-31 18:00 | 0 | 0 | 98405.7 | 9.8 | 10.9 | 0.15 | 13.7 | 14.2881 | 13.06
2012-10-31 19:00 | 0 | 0 | 98405.7 | 9.0333 | 10.6 | 0.15 | 13.7 | 13.8109 | 13.06
2012-10-31 20:00 | 0 | 0 | 98405.7 | 8.3833 | 11.3 | 0.15 | 13.7 | 13.4064 | 13.06
2012-10-31 21:00 | 0 | 0 | 98405.7 | 7.7833 | 12.8 | 0.15 | 13.7 | 13.0329 | 13.06
2012-10-31 22:00 | 0 | 0 | 98405.7 | 7.3 | 12.8 | 0.15 | 13.7 | 12.7321 | 13.06
2012-10-31 23:00 | 0 | 0 | 98405.7 | 7.3667 | 14.5 | 0.15 | 13.7 | 12.7736 | 13.06
2012-11-01 | 0 | 0 | 98405.7 | 7.4 | 12.9 | 0.15 | 13.7 | 12.7944 | 13.06
2012-11-01 01:00 | 0 | 0 | 98405.7 | 7.6 | 12.1 | 0.15 | 13.7 | 12.9188 | 13.06
2012-11-01 02:00 | 0 | 0 | 98405.7 | 7.7 | 14.3 | 0.15 | 13.7 | 12.9811 | 13.06
2012-11-01 03:00 | 0 | 0 | 98405.7 | 7.2833 | 12.3 | 0.15 | 13.7 | 12.7217 | 13.06
2012-11-01 04:00 | 0 | 0 | 98405.7 | 7.2667 | 12 | 0.15 | 13.7 | 12.7114 | 13.06
2012-11-01 05:00 | 0 | 0 | 98405.7 | 7.1333 | 11.8 | 0.15 | 13.7 | 12.6284 | 13.06
2012-11-01 06:00 | 0 | 0 | 98405.7 | 7.6167 | 11.3 | 0.15 | 13.7 | 12.9292 | 13.06
2012-11-01 07:00 | 0.55556 | 0.55556 | 98405.7 | 7.9667 | 11.1 | 0.15 | 13.7 | 13.1471 | 13.06
2012-11-01 08:00 | 33.8889 | 36.9444 | 98405.7 | 8.25 | 10.3 | 0.15 | 13.7 | 13.3234 | 13.06
2012-11-01 09:00 | 108.8889 | 140.8333 | 98405.7 | 9.1333 | 10.8 | 0.15 | 13.7 | 13.8732 | 13.06
2012-11-01 10:00 | 86.6667 | 86.6667 | 98405.7 | 9.5667 | 9.6 | 0.15 | 13.7 | 14.1429 | 13.06
2012-11-01 11:00 | 79.4444 | 79.4444 | 98405.7 | 10.1167 | 9.1 | 0.15 | 13.7 | 14.4852 | 13.06
2012-11-01 12:00 | 86.9444 | 86.9444 | 98405.7 | 10.2667 | 10.4 | 0.15 | 13.7 | 14.5786 | 13.06
2012-11-01 13:00 | 57.7778 | 57.7778 | 98405.7 | 9.8 | 10 | 0.15 | 13.7 | 14.2881 | 13.06
2012-11-01 14:00 | 23.6111 | 23.6111 | 98405.7 | 9.4 | 11.1 | 0.15 | 13.7 | 14.0392 | 13.06
2012-11-01 15:00 | 9.1667 | 9.1667 | 98405.7 | 8.7833 | 11.2 | 0.15 | 13.7 | 13.6553 | 13.06
2012-11-01 16:00 | 3.6111 | 3.8889 | 98405.7 | 7.7 | 11.5 | 0.15 | 13.7 | 12.9811 | 13.06
2012-11-01 17:00 | 0.27778 | 0.27778 | 98405.7 | 7.7333 | 11.4 | 0.15 | 13.7 | 13.0018 | 13.06
2012-11-01 18:00 | 0 | 0 | 98405.7 | 7.8833 | 10.4 | 0.15 | 13.7 | 13.0952 | 13.06
2012-11-01 19:00 | 0 | 0 | 98405.7 | 7.4333 | 10.2 | 0.15 | 13.7 | 12.8151 | 13.06
2012-11-01 20:00 | 0 | 0 | 98405.7 | 6.8167 | 10 | 0.15 | 13.7 | 12.4313 | 13.06
2012-11-01 21:00 | 0 | 0 | 98405.7 | 7.2833 | 9.3 | 0.15 | 13.7 | 12.7217 | 13.06
2012-11-01 22:00 | 0 | 0 | 98405.7 | 7.9833 | 8.6 | 0.15 | 13.7 | 13.1574 | 13.06
2012-11-01 23:00 | 0 | 0 | 98405.7 | 7.4667 | 8 | 0.15 | 13.7 | 12.8359 | 13.06
2012-11-02 | 0 | 0 | 98405.7 | 7.7167 | 7.1 | 0.15 | 13.7 | 12.9915 | 13.06
2012-11-02 01:00 | 0 | 0 | 98405.7 | 7.7167 | 6.7 | 0.15 | 13.7 | 12.9915 | 13.06
2012-11-02 02:00 | 0 | 0 | 98405.7 | 7.3833 | 7.2 | 0.15 | 13.7 | 12.784 | 13.06
2012-11-02 03:00 | 0 | 0 | 98405.7 | 7.2167 | 6.9 | 0.15 | 13.7 | 12.6803 | 13.06
2012-11-02 04:00 | 0 | 0 | 98405.7 | 7.2 | 6.3 | 0.15 | 13.7 | 12.6699 | 13.06
2012-11-02 05:00 | 0 | 0 | 98405.7 | 6.9333 | 7.1 | 0.15 | 13.7 | 12.5039 | 13.06
2012-11-02 06:00 | 0 | 0 | 98405.7 | 7 | 7.4 | 0.15 | 13.7 | 12.5454 | 13.06
2012-11-02 07:00 | 0 | 0 | 98405.7 | 7.2333 | 5.8 | 0.15 | 13.7 | 12.6906 | 13.06
2012-11-02 08:00 | 25.5556 | 25.5556 | 98405.7 | 7.2667 | 4.8 | 0.15 | 13.7 | 12.7114 | 13.06
2012-11-02 09:00 | 51.1111 | 51.3889 | 98405.7 | 7.6333 | 4.2 | 0.15 | 13.7 | 12.9396 | 13.06
2012-11-02 10:00 | 83.6111 | 83.6111 | 98405.7 | 8.15 | 3.8 | 0.15 | 13.7 | 13.2612 | 13.06
2012-11-02 11:00 | 174.7222 | 249.7222 | 98405.7 | 9.3333 | 3.9 | 0.15 | 13.7 | 13.9977 | 13.06
2012-11-02 12:00 | 160.5556 | 256.6667 | 98405.7 | 10.15 | 3.7 | 0.15 | 13.7 | 14.506 | 13.06
2012-11-02 13:00 | 139.4444 | 180 | 98405.7 | 10.3167 | 4 | 0.15 | 13.7 | 14.6097 | 13.06
2012-11-02 14:00 | 112.5 | 114.7222 | 98405.7 | 10.5667 | 5 | 0.15 | 13.7 | 14.7653 | 13.06
2012-11-02 15:00 | 39.4444 | 39.4444 | 98405.7 | 10.3167 | 5.1 | 0.15 | 13.7 | 14.6097 | 13.06
2012-11-02 16:00 | 7.7778 | 7.7778 | 98405.7 | 9.3333 | 3.8 | 0.15 | 13.7 | 13.9977 | 13.06
2012-11-02 17:00 | 0 | 0 | 98405.7 | 7.9167 | 4.5 | 0.15 | 13.7 | 13.1159 | 13.06
2012-11-02 18:00 | 0 | 0 | 98405.7 | 7.5667 | 3.6 | 0.15 | 13.7 | 12.8981 | 13.06
2012-11-02 19:00 | 0 | 0 | 98405.7 | 7.4 | 3.7 | 0.15 | 13.7 | 12.7944 | 13.06
2012-11-02 20:00 | 0 | 0 | 98405.7 | 7.3167 | 3.7 | 0.15 | 13.7 | 12.7425 | 13.06
2012-11-02 21:00 | 0 | 0 | 98405.7 | 5.85 | 4.5 | 0.15 | 13.7 | 11.8296 | 13.06
2012-11-02 22:00 | 0 | 0 | 98405.7 | 5.4 | 4.7 | 0.15 | 13.7 | 11.5496 | 13.06
2012-11-02 23:00 | 0 | 0 | 98405.7 | 5.2 | 4.5 | 0.15 | 13.7 | 11.4251 | 13.06
2012-11-03 | 0 | 0 | 98405.7 | 5.4167 | 5.1 | 0.15 | 13.7 | 11.5599 | 13.06
2012-11-03 01:00 | 0 | 0 | 98405.7 | 5.45 | 5.7 | 0.15 | 13.7 | 11.5807 | 13.06
2012-11-03 02:00 | 0 | 0 | 98405.7 | 5.05 | 5.5 | 0.15 | 13.7 | 11.3317 | 13.06
2012-11-03 03:00 | 0 | 0 | 98405.7 | 5.0667 | 4.2 | 0.15 | 13.7 | 11.3421 | 13.06
2012-11-03 04:00 | 0 | 0 | 98405.7 | 5.4 | 3.9 | 0.15 | 13.7 | 11.5496 | 13.06
2012-11-03 05:00 | 0 | 0 | 98405.7 | 5.0667 | 4.2 | 0.15 | 13.7 | 11.3421 | 13.06
2012-11-03 06:00 | 0 | 0 | 98405.7 | 5.3167 | 4.5 | 0.15 | 13.7 | 11.4977 | 13.06
2012-11-03 07:00 | 0 | 0 | 98405.7 | 6.05 | 4.3 | 0.15 | 13.7 | 11.9541 | 13.06
2012-11-03 08:00 | 10.5556 | 10.5556 | 98405.7 | 6.75 | 3.8 | 0.15 | 13.7 | 12.3898 | 13.06
2012-11-03 09:00 | 30.8333 | 30.8333 | 98405.7 | 7 | 2.5 | 0.15 | 13.7 | 12.5454 | 13.06
2012-11-03 10:00 | 53.3333 | 53.3333 | 98405.7 | 6.8833 | 3.7 | 0.15 | 13.7 | 12.4728 | 13.06
2012-11-03 11:00 | 46.9444 | 46.9444 | 98405.7 | 7.1833 | 3.7 | 0.15 | 13.7 | 12.6595 | 13.06
2012-11-03 12:00 | 65.8333 | 65.8333 | 98405.7 | 7.55 | 4.8 | 0.15 | 13.7 | 12.8877 | 13.06
2012-11-03 13:00 | 53.8889 | 53.8889 | 98405.7 | 7.5667 | 5.4 | 0.15 | 13.7 | 12.8981 | 13.06
2012-11-03 14:00 | 132.2222 | 137.5 | 98405.7 | 8.3167 | 4.5 | 0.15 | 13.7 | 13.3649 | 13.06
2012-11-03 15:00 | 82.5 | 153.8889 | 98405.7 | 8.9167 | 4.2 | 0.15 | 13.7 | 13.7383 | 13.06
2012-11-03 16:00 | 23.8889 | 63.3333 | 98405.7 | 8.1833 | 4.6 | 0.15 | 13.7 | 13.2819 | 13.06
2012-11-03 17:00 | 0.83333 | 0.83333 | 98405.7 | 6.7667 | 5 | 0.15 | 13.7 | 12.4002 | 13.06
2012-11-03 18:00 | 0 | 0 | 98405.7 | 6.1167 | 5.4 | 0.15 | 13.7 | 11.9956 | 13.06
2012-11-03 19:00 | 0 | 0 | 98405.7 | 5.9333 | 5.6 | 0.15 | 13.7 | 11.8815 | 13.06
2012-11-03 20:00 | 0 | 0 | 98405.7 | 5.6333 | 5 | 0.15 | 13.7 | 11.6948 | 13.06
2012-11-03 21:00 | 0 | 0 | 98405.7 | 5.3833 | 5.2 | 0.15 | 13.7 | 11.5392 | 13.06
2012-11-03 22:00 | 0 | 0 | 98405.7 | 4.95 | 4.9 | 0.15 | 13.7 | 11.2695 | 13.06
2012-11-03 23:00 | 0 | 0 | 98405.7 | 5.6 | 5.2 | 0.15 | 13.7 | 11.674 | 13.06
2012-11-04 | 0 | 0 | 98405.7 | 4.6833 | 5.7 | 0.15 | 13.7 | 11.1035 | 13.06
2012-11-04 01:00 | 0 | 0 | 98405.7 | 5.2 | 6.2 | 0.15 | 13.7 | 11.4251 | 13.06
2012-11-04 02:00 | 0 | 0 | 98405.7 | 5.2167 | 6 | 0.15 | 13.7 | 11.4355 | 13.06
2012-11-04 03:00 | 0 | 0 | 98405.7 | 5.1333 | 5.4 | 0.15 | 13.7 | 11.3836 | 13.06
2012-11-04 04:00 | 0 | 0 | 98405.7 | 5.3 | 5.4 | 0.15 | 13.7 | 11.4873 | 13.06
2012-11-04 05:00 | 0 | 0 | 98405.7 | 5.15 | 5.8 | 0.15 | 13.7 | 11.394 | 13.06
2012-11-04 06:00 | 0 | 0 | 98405.7 | 4.9833 | 5.2 | 0.15 | 13.7 | 11.2902 | 13.06
2012-11-04 07:00 | 0.55556 | 0.55556 | 98405.7 | 5.1333 | 5.2 | 0.15 | 13.7 | 11.3836 | 13.06
2012-11-04 08:00 | 34.7222 | 35.5556 | 98405.7 | 5.7667 | 3.8 | 0.15 | 13.7 | 11.7778 | 13.06
2012-11-04 09:00 | 81.6667 | 81.9444 | 98405.7 | 6.2833 | 4.5 | 0.15 | 13.7 | 12.0993 | 13.06
2012-11-04 10:00 | 111.3889 | 111.3889 | 98405.7 | 7.5833 | 4.6 | 0.15 | 13.7 | 12.9085 | 13.06
2012-11-04 11:00 | 137.5 | 137.7778 | 98405.7 | 8.45 | 5.7 | 0.15 | 13.7 | 13.4479 | 13.06
2012-11-04 12:00 | 170.5556 | 171.6667 | 98405.7 | 9.4 | 4.9 | 0.15 | 13.7 | 14.0392 | 13.06
2012-11-04 13:00 | 198.0556 | 208.3333 | 98405.7 | 10.1333 | 4.3 | 0.15 | 13.7 | 14.4956 | 13.06
2012-11-04 14:00 | 49.1667 | 49.1667 | 98405.7 | 9.9833 | 5.9 | 0.15 | 13.7 | 14.4022 | 13.06
2012-11-04 15:00 | 16.3889 | 16.3889 | 98405.7 | 9.4667 | 5.5 | 0.15 | 13.7 | 14.0807 | 13.06
2012-11-04 16:00 | 31.3889 | 38.8889 | 98405.7 | 9.2667 | 6.4 | 0.15 | 13.7 | 13.9562 | 13.06
2012-11-04 17:00 | 0.27778 | 0.27778 | 98405.7 | 8.95 | 5.1 | 0.15 | 13.7 | 13.7591 | 13.06
2012-11-04 18:00 | 0 | 0 | 98405.7 | 8.0333 | 7.6 | 0.15 | 13.7 | 13.1885 | 13.06
2012-11-04 19:00 | 0 | 0 | 98405.7 | 7.8833 | 8.1 | 0.15 | 13.7 | 13.0952 | 13.06
2012-11-04 20:00 | 0 | 0 | 98405.7 | 8.6167 | 8.4 | 0.15 | 13.7 | 13.5516 | 13.06
2012-11-04 21:00 | 0 | 0 | 98405.7 | 8.7833 | 7.9 | 0.15 | 13.7 | 13.6553 | 13.06
2012-11-04 22:00 | 0 | 0 | 98405.7 | 8.95 | 7.7 | 0.15 | 13.7 | 13.7591 | 13.06
2012-11-04 23:00 | 0 | 0 | 98405.7 | 8.8833 | 7.6 | 0.15 | 13.7 | 13.7176 | 13.06
2012-11-05 | 0 | 0 | 98405.7 | 8.6167 | 7.7 | 0.15 | 13.7 | 13.5516 | 13.06
2012-11-05 01:00 | 0 | 0 | 98405.7 | 8.5667 | 8.1 | 0.15 | 13.7 | 13.5205 | 13.06
2012-11-05 02:00 | 0 | 0 | 98405.7 | 8.5333 | 7.8 | 0.15 | 13.7 | 13.4997 | 13.06
2012-11-05 03:00 | 0 | 0 | 98405.7 | 7.5 | 5.8 | 0.15 | 13.7 | 12.8566 | 13.06
2012-11-05 04:00 | 0 | 0 | 98405.7 | 7.2667 | 6.2 | 0.15 | 13.7 | 12.7114 | 13.06
2012-11-05 05:00 | 0 | 0 | 98405.7 | 7.05 | 6.6 | 0.15 | 13.7 | 12.5765 | 13.06
2012-11-05 06:00 | 0 | 0 | 98405.7 | 6.95 | 7 | 0.15 | 13.7 | 12.5143 | 13.06
2012-11-05 07:00 | 0 | 0 | 98405.7 | 7.15 | 6.8 | 0.15 | 13.7 | 12.6388 | 13.06
2012-11-05 08:00 | 23.0556 | 23.6111 | 98405.7 | 7.0667 | 6.3 | 0.15 | 13.7 | 12.5869 | 13.06
2012-11-05 09:00 | 82.5 | 87.7778 | 98405.7 | 7.2167 | 6 | 0.15 | 13.7 | 12.6803 | 13.06
2012-11-05 10:00 | 77.7778 | 77.7778 | 98405.7 | 7.7833 | 5.7 | 0.15 | 13.7 | 13.0329 | 13.06
2012-11-05 11:00 | 119.7222 | 120.2778 | 98405.7 | 8.3167 | 6.5 | 0.15 | 13.7 | 13.3649 | 13.06
2012-11-05 12:00 | 72.7778 | 73.6111 | 98405.7 | 7.9 | 6.3 | 0.15 | 13.7 | 13.1056 | 13.06
2012-11-05 13:00 | 64.1667 | 64.1667 | 98405.7 | 7.6167 | 6.2 | 0.15 | 13.7 | 12.9292 | 13.06
2012-11-05 14:00 | 60.2778 | 60.2778 | 98405.7 | 7.9 | 5.6 | 0.15 | 13.7 | 13.1056 | 13.06
2012-11-05 15:00 | 27.2222 | 27.2222 | 98405.7 | 7.6 | 4.9 | 0.15 | 13.7 | 12.9188 | 13.06
2012-11-05 16:00 | 13.6111 | 13.6111 | 98405.7 | 7.5167 | 3.9 | 0.15 | 13.7 | 12.867 | 13.06
2012-11-05 17:00 | 0 | 0 | 98405.7 | 7 | 3.5 | 0.15 | 13.7 | 12.5454 | 13.06
2012-11-05 18:00 | 0 | 0 | 98405.7 | 6.1833 | 3.1 | 0.15 | 13.7 | 12.0371 | 13.06
2012-11-05 19:00 | 0 | 0 | 98405.7 | 4.0667 | 3 | 0.15 | 13.7 | 10.7197 | 13.06
2012-11-05 20:00 | 0 | 0 | 98405.7 | 2.6167 | 4.3 | 0.15 | 13.7 | 9.8172 | 13.06
2012-11-05 21:00 | 0 | 0 | 98405.7 | 2.1667 | 3.9 | 0.15 | 13.7 | 9.5371 | 13.06
2012-11-05 22:00 | 0 | 0 | 98405.7 | 1.3333 | 3.7 | 0.15 | 13.7 | 9.0185 | 13.06
2012-11-05 23:00 | 0 | 0 | 98405.7 | 0.86667 | 3.9 | 0.15 | 13.7 | 8.728 | 13.06
2012-11-06 | 0 | 0 | 98405.7 | 0.51667 | 2.5 | 0.15 | 13.7 | 8.5102 | 13.06
2012-11-06 01:00 | 0 | 0 | 98405.7 | 0.75 | 2.2 | 0.15 | 13.7 | 8.6554 | 13.06
2012-11-06 02:00 | 0 | 0 | 98405.7 | 1.7667 | 2.7 | 0.15 | 13.7 | 9.2882 | 13.06
2012-11-06 03:00 | 0 | 0 | 98405.7 | 3.4333 | 2.2 | 0.15 | 13.7 | 10.3255 | 13.06
2012-11-06 04:00 | 0 | 0 | 98405.7 | 3.1833 | 2.2 | 0.15 | 13.7 | 10.1699 | 13.06
2012-11-06 05:00 | 0 | 0 | 98405.7 | 1.9 | 2.1 | 0.15 | 13.7 | 9.3712 | 13.06
2012-11-06 06:00 | 0 | 0 | 98405.7 | 1.05 | 2.3 | 0.15 | 13.7 | 8.8421 | 13.06
2012-11-06 07:00 | 0.55556 | 0.55556 | 98405.7 | 0.46667 | 2 | 0.15 | 13.7 | 8.4791 | 13.06
2012-11-06 08:00 | 28.8889 | 54.4444 | 98405.7 | 1.45 | 1.9 | 0.15 | 13.7 | 9.0911 | 13.06
2012-11-06 09:00 | 54.1667 | 163.6111 | 98405.7 | 3.6833 | 2.3 | 0.15 | 13.7 | 10.4811 | 13.06
2012-11-06 10:00 | 66.3889 | 256.6667 | 98405.7 | 6.2167 | 3.1 | 0.15 | 13.7 | 12.0579 | 13.06
2012-11-06 11:00 | 70.8333 | 319.1667 | 98405.7 | 8 | 3.1 | 0.15 | 13.7 | 13.1678 | 13.06
2012-11-06 12:00 | 112.5 | 348.6111 | 98405.7 | 9.3333 | 4.1 | 0.15 | 13.7 | 13.9977 | 13.06
2012-11-06 13:00 | 127.2222 | 298.3333 | 98405.7 | 9.9333 | 4.6 | 0.15 | 13.7 | 14.3711 | 13.06
2012-11-06 14:00 | 96.6667 | 101.9444 | 98405.7 | 8.8333 | 4.1 | 0.15 | 13.7 | 13.6865 | 13.06
2012-11-06 15:00 | 78.0556 | 79.4444 | 98405.7 | 8.7167 | 3.7 | 0.15 | 13.7 | 13.6139 | 13.06
2012-11-06 16:00 | 37.7778 | 41.1111 | 98405.7 | 8.0833 | 3 | 0.15 | 13.7 | 13.2197 | 13.06
2012-11-06 17:00 | 0 | 0 | 98405.7 | 8.4833 | 2.7 | 0.15 | 13.7 | 13.4686 | 13.06
2012-11-06 18:00 | 0 | 0 | 98405.7 | 8.5 | 3.3 | 0.15 | 13.7 | 13.479 | 13.06
2012-11-06 19:00 | 0 | 0 | 98405.7 | 8.3667 | 4.2 | 0.15 | 13.7 | 13.396 | 13.06
2012-11-06 20:00 | 0 | 0 | 98405.7 | 8.2167 | 3.8 | 0.15 | 13.7 | 13.3027 | 13.06
2012-11-06 21:00 | 0 | 0 | 98405.7 | 7.9167 | 3.6 | 0.15 | 13.7 | 13.1159 | 13.06
2012-11-06 22:00 | 0 | 0 | 98405.7 | 7.3 | 3.4 | 0.15 | 13.7 | 12.7321 | 13.06
2012-11-06 23:00 | 0 | 0 | 98405.7 | 7.1667 | 3 | 0.15 | 13.7 | 12.6491 | 13.06
2012-11-07 | 0 | 0 | 98405.7 | 7.3833 | 3.2 | 0.15 | 13.7 | 12.784 | 13.06
2012-11-07 01:00 | 0 | 0 | 98405.7 | 7.5 | 3.9 | 0.15 | 13.7 | 12.8566 | 13.06
2012-11-07 02:00 | 0 | 0 | 98405.7 | 7.7333 | 4 | 0.15 | 13.7 | 13.0018 | 13.06
2012-11-07 03:00 | 0 | 0 | 98405.7 | 8.0167 | 3.3 | 0.15 | 13.7 | 13.1782 | 13.06
2012-11-07 04:00 | 0 | 0 | 98405.7 | 8.3167 | 2.5 | 0.15 | 13.7 | 13.3649 | 13.06
2012-11-07 05:00 | 0 | 0 | 98405.7 | 8.5333 | 2.3 | 0.15 | 13.7 | 13.4997 | 13.06
2012-11-07 06:00 | 0 | 0 | 98405.7 | 8.8 | 1.9 | 0.15 | 13.7 | 13.6657 | 13.06
2012-11-07 07:00 | 0 | 0 | 98405.7 | 9.05 | 2.2 | 0.15 | 13.7 | 13.8213 | 13.06
2012-11-07 08:00 | 0.83333 | 0.83333 | 98405.7 | 9.3333 | 2.4 | 0.15 | 13.7 | 13.9977 | 13.06
2012-11-07 09:00 | 14.4444 | 14.4444 | 98405.7 | 9.6167 | 2.5 | 0.15 | 13.7 | 14.174 | 13.06
2012-11-07 10:00 | 25.5556 | 25.5556 | 98405.7 | 9.7667 | 2.7 | 0.15 | 13.7 | 14.2674 | 13.06
2012-11-07 11:00 | 55 | 55 | 98405.7 | 10.05 | 4.1 | 0.15 | 13.7 | 14.4437 | 13.06
2012-11-07 12:00 | 38.8889 | 38.8889 | 98405.7 | 10.1833 | 4.9 | 0.15 | 13.7 | 14.5267 | 13.06
2012-11-07 13:00 | 23.8889 | 23.8889 | 98405.7 | 10.0333 | 4.5 | 0.15 | 13.7 | 14.4333 | 13.06
2012-11-07 14:00 | 10.5556 | 10.5556 | 98405.7 | 9.6833 | 4.1 | 0.15 | 13.7 | 14.2155 | 13.06
2012-11-07 15:00 | 3.0556 | 3.0556 | 98405.7 | 9.2667 | 4 | 0.15 | 13.7 | 13.9562 | 13.06
2012-11-07 16:00 | 2.2222 | 2.2222 | 98405.7 | 9.1833 | 3.7 | 0.15 | 13.7 | 13.9043 | 13.06
2012-11-07 17:00 | 0 | 0 | 98405.7 | 8.8333 | 3.2 | 0.15 | 13.7 | 13.6865 | 13.06
2012-11-07 18:00 | 0 | 0 | 98405.7 | 9.2333 | 3.9 | 0.15 | 13.7 | 13.9354 | 13.06
2012-11-07 19:00 | 0 | 0 | 98405.7 | 9.4833 | 3.9 | 0.15 | 13.7 | 14.091 | 13.06
2012-11-07 20:00 | 0 | 0 | 98405.7 | 9.6667 | 2.5 | 0.15 | 13.7 | 14.2051 | 13.06
2012-11-07 21:00 | 0 | 0 | 98405.7 | 9.7833 | 2.7 | 0.15 | 13.7 | 14.2777 | 13.06
2012-11-07 22:00 | 0 | 0 | 98405.7 | 10 | 2.1 | 0.15 | 13.7 | 14.4126 | 13.06
2012-11-07 23:00 | 0 | 0 | 98405.7 | 9.7167 | 1.8 | 0.15 | 13.7 | 14.2363 | 13.06
2012-11-08 | 0 | 0 | 98405.7 | 9.7667 | 1.8 | 0.15 | 13.7 | 14.2674 | 13.06
2012-11-08 01:00 | 0 | 0 | 98405.7 | 9.55 | 1.3 | 0.15 | 13.7 | 14.1325 | 13.06
2012-11-08 02:00 | 0 | 0 | 98405.7 | 9.4333 | 1.2 | 0.15 | 13.7 | 14.0599 | 13.06
2012-11-08 03:00 | 0 | 0 | 98405.7 | 9.2667 | 2 | 0.15 | 13.7 | 13.9562 | 13.06
2012-11-08 04:00 | 0 | 0 | 98405.7 | 9.2333 | 2.1 | 0.15 | 13.7 | 13.9354 | 13.06
2012-11-08 05:00 | 0 | 0 | 98405.7 | 9.25 | 2.3 | 0.15 | 13.7 | 13.9458 | 13.06
2012-11-08 06:00 | 0 | 0 | 98405.7 | 9.1667 | 4.1 | 0.15 | 13.7 | 13.8939 | 13.06
2012-11-08 07:00 | 0 | 0 | 98405.7 | 9.1333 | 3.6 | 0.15 | 13.7 | 13.8732 | 13.06
2012-11-08 08:00 | 2.2222 | 2.2222 | 98405.7 | 9.2 | 3.5 | 0.15 | 13.7 | 13.9147 | 13.06
2012-11-08 09:00 | 11.1111 | 11.1111 | 98405.7 | 9.2667 | 3.7 | 0.15 | 13.7 | 13.9562 | 13.06
2012-11-08 10:00 | 23.6111 | 23.6111 | 98405.7 | 9.35 | 4.3 | 0.15 | 13.7 | 14.008 | 13.06
2012-11-08 11:00 | 67.2222 | 67.5 | 98405.7 | 9.7667 | 6.4 | 0.15 | 13.7 | 14.2674 | 13.06
2012-11-08 12:00 | 79.7222 | 79.7222 | 98405.7 | 9.95 | 7.1 | 0.15 | 13.7 | 14.3815 | 13.06
2012-11-08 13:00 | 120.8333 | 120.8333 | 98405.7 | 10.2 | 6.9 | 0.15 | 13.7 | 14.5371 | 13.06
2012-11-08 14:00 | 71.3889 | 71.3889 | 98405.7 | 10.1667 | 7.2 | 0.15 | 13.7 | 14.5163 | 13.06
2012-11-08 15:00 | 40 | 40.2778 | 98405.7 | 9.9333 | 8.1 | 0.15 | 13.7 | 14.3711 | 13.06
2012-11-08 16:00 | 1.6667 | 1.6667 | 98405.7 | 9.75 | 8 | 0.15 | 13.7 | 14.257 | 13.06
2012-11-08 17:00 | 0 | 0 | 98405.7 | 9.4 | 8.9 | 0.15 | 13.7 | 14.0392 | 13.06
2012-11-08 18:00 | 0 | 0 | 98405.7 | 9.2667 | 8.8 | 0.15 | 13.7 | 13.9562 | 13.06
2012-11-08 19:00 | 0 | 0 | 98405.7 | 9.1667 | 9.9 | 0.15 | 13.7 | 13.8939 | 13.06
2012-11-08 20:00 | 0 | 0 | 98405.7 | 9.0333 | 10.6 | 0.15 | 13.7 | 13.8109 | 13.06
2012-11-08 21:00 | 0 | 0 | 98405.7 | 8.8167 | 11.1 | 0.15 | 13.7 | 13.6761 | 13.06
2012-11-08 22:00 | 0 | 0 | 98405.7 | 8.2 | 9.8 | 0.15 | 13.7 | 13.2923 | 13.06
2012-11-08 23:00 | 0 | 0 | 98405.7 | 8.2833 | 9.1 | 0.15 | 13.7 | 13.3441 | 13.06
2012-11-09 | 0 | 0 | 98405.7 | 8.3833 | 8.4 | 0.15 | 13.7 | 13.4064 | 13.06
2012-11-09 01:00 | 0 | 0 | 98405.7 | 8.4333 | 7.9 | 0.15 | 13.7 | 13.4375 | 13.06
2012-11-09 02:00 | 0 | 0 | 98405.7 | 8.3167 | 7.1 | 0.15 | 13.7 | 13.3649 | 13.06
2012-11-09 03:00 | 0 | 0 | 98405.7 | 8.1333 | 6.1 | 0.15 | 13.7 | 13.2508 | 13.06
2012-11-09 04:00 | 0 | 0 | 98405.7 | 8.1833 | 5.4 | 0.15 | 13.7 | 13.2819 | 13.06
2012-11-09 05:00 | 0 | 0 | 98405.7 | 8.2167 | 5.7 | 0.15 | 13.7 | 13.3027 | 13.06
2012-11-09 06:00 | 0 | 0 | 98405.7 | 8.25 | 4.8 | 0.15 | 13.7 | 13.3234 | 13.06
2012-11-09 07:00 | 0 | 0 | 98405.7 | 8.5667 | 5.9 | 0.15 | 13.7 | 13.5205 | 13.06
2012-11-09 08:00 | 8.6111 | 8.6111 | 98405.7 | 8.85 | 5.5 | 0.15 | 13.7 | 13.6968 | 13.06
2012-11-09 09:00 | 46.3889 | 46.3889 | 98405.7 | 9.3167 | 8.1 | 0.15 | 13.7 | 13.9873 | 13.06
2012-11-09 10:00 | 103.8889 | 107.2222 | 98405.7 | 9.8833 | 7.6 | 0.15 | 13.7 | 14.34 | 13.06
2012-11-09 11:00 | 84.1667 | 84.1667 | 98405.7 | 10.1333 | 7.4 | 0.15 | 13.7 | 14.4956 | 13.06
2012-11-09 12:00 | 123.0556 | 123.0556 | 98405.7 | 10.6667 | 8.5 | 0.15 | 13.7 | 14.8275 | 13.06
2012-11-09 13:00 | 119.1667 | 119.4444 | 98405.7 | 10.85 | 9.8 | 0.15 | 13.7 | 14.9416 | 13.06
2012-11-09 14:00 | 136.3889 | 216.3889 | 98405.7 | 11.1833 | 13.3 | 0.15 | 13.7 | 15.1491 | 13.06
2012-11-09 15:00 | 79.7222 | 122.5 | 98405.7 | 10.6833 | 14.2 | 0.15 | 13.7 | 14.8379 | 13.06
2012-11-09 16:00 | 10.2778 | 10.5556 | 98405.7 | 9.9833 | 14.5 | 0.15 | 13.7 | 14.4022 | 13.06
2012-11-09 17:00 | 0 | 0 | 98405.7 | 9.9333 | 14.8 | 0.15 | 13.7 | 14.3711 | 13.06
2012-11-09 18:00 | 0 | 0 | 98405.7 | 9.8833 | 15.6 | 0.15 | 13.7 | 14.34 | 13.06
2012-11-09 19:00 | 0 | 0 | 98405.7 | 9.5833 | 15.5 | 0.15 | 13.7 | 14.1533 | 13.06
2012-11-09 20:00 | 0 | 0 | 98405.7 | 9.0833 | 15.8 | 0.15 | 13.7 | 13.8421 | 13.06
2012-11-09 21:00 | 0 | 0 | 98405.7 | 8.9667 | 15.9 | 0.15 | 13.7 | 13.7695 | 13.06
2012-11-09 22:00 | 0 | 0 | 98405.7 | 8.8333 | 14.7 | 0.15 | 13.7 | 13.6865 | 13.06
2012-11-09 23:00 | 0 | 0 | 98405.7 | 8.7667 | 14.5 | 0.15 | 13.7 | 13.645 | 13.06
2012-11-10 | 0 | 0 | 98405.7 | 9.05 | 13.9 | 0.15 | 13.7 | 13.8213 | 13.06
2012-11-10 01:00 | 0 | 0 | 98405.7 | 9.35 | 14.7 | 0.15 | 13.7 | 14.008 | 13.06
2012-11-10 02:00 | 0 | 0 | 98405.7 | 8.5833 | 14.3 | 0.15 | 13.7 | 13.5309 | 13.06
2012-11-10 03:00 | 0 | 0 | 98405.7 | 8.4667 | 13.1 | 0.15 | 13.7 | 13.4583 | 13.06
2012-11-10 04:00 | 0 | 0 | 98405.7 | 8.6333 | 13.1 | 0.15 | 13.7 | 13.562 | 13.06
2012-11-10 05:00 | 0 | 0 | 98405.7 | 8.6667 | 12.4 | 0.15 | 13.7 | 13.5827 | 13.06
2012-11-10 06:00 | 0 | 0 | 98405.7 | 8.7167 | 11.8 | 0.15 | 13.7 | 13.6139 | 13.06
2012-11-10 07:00 | 0 | 0 | 98405.7 | 9.1167 | 12.4 | 0.15 | 13.7 | 13.8628 | 13.06
2012-11-10 08:00 | 4.7222 | 4.7222 | 98405.7 | 9.5 | 12.1 | 0.15 | 13.7 | 14.1014 | 13.06
2012-11-10 09:00 | 30.2778 | 30.2778 | 98405.7 | 10.1167 | 11.4 | 0.15 | 13.7 | 14.4852 | 13.06
2012-11-10 10:00 | 88.8889 | 88.8889 | 98405.7 | 10.85 | 10.4 | 0.15 | 13.7 | 14.9416 | 13.06
2012-11-10 11:00 | 95.8333 | 95.8333 | 98405.7 | 11.2 | 10.8 | 0.15 | 13.7 | 15.1595 | 13.06
2012-11-10 12:00 | 133.3333 | 139.7222 | 98405.7 | 11.9 | 11.6 | 0.15 | 13.7 | 15.5952 | 13.06
2012-11-10 13:00 | 163.8889 | 221.9444 | 98405.7 | 12.9333 | 12 | 0.15 | 13.7 | 16.2383 | 13.06
2012-11-10 14:00 | 78.3333 | 84.4444 | 98405.7 | 12.8667 | 11.9 | 0.15 | 13.7 | 16.1968 | 13.06
2012-11-10 15:00 | 11.9444 | 11.9444 | 98405.7 | 12.8 | 11.4 | 0.15 | 13.7 | 16.1553 | 13.06
2012-11-10 16:00 | 0.27778 | 0.27778 | 98405.7 | 12.2833 | 10.9 | 0.15 | 13.7 | 15.8337 | 13.06
2012-11-10 17:00 | 0 | 0 | 98405.7 | 11.5333 | 10.6 | 0.15 | 13.7 | 15.3669 | 13.06
2012-11-10 18:00 | 0 | 0 | 98405.7 | 11.3167 | 11.4 | 0.15 | 13.7 | 15.2321 | 13.06
2012-11-10 19:00 | 0 | 0 | 98405.7 | 11.5 | 11.3 | 0.15 | 13.7 | 15.3462 | 13.06
2012-11-10 20:00 | 0 | 0 | 98405.7 | 11.1333 | 11.2 | 0.15 | 13.7 | 15.118 | 13.06
2012-11-10 21:00 | 0 | 0 | 98405.7 | 11.2333 | 10.9 | 0.15 | 13.7 | 15.1802 | 13.06
2012-11-10 22:00 | 0 | 0 | 98405.7 | 11.3833 | 10.9 | 0.15 | 13.7 | 15.2736 | 13.06
2012-11-10 23:00 | 0 | 0 | 98405.7 | 11.1 | 11.3 | 0.15 | 13.7 | 15.0972 | 13.06
2012-11-11 | 0 | 0 | 98405.7 | 11.5333 | 12.3 | 0.15 | 13.7 | 15.3669 | 13.06
2012-11-11 01:00 | 0 | 0 | 98405.7 | 11.2333 | 11.3 | 0.15 | 13.7 | 15.1802 | 13.06
2012-11-11 02:00 | 0 | 0 | 98405.7 | 10.8 | 12 | 0.15 | 13.7 | 14.9105 | 13.06
2012-11-11 03:00 | 0 | 0 | 98405.7 | 9.95 | 12.6 | 0.15 | 13.7 | 14.3815 | 13.06
2012-11-11 04:00 | 0 | 0 | 98405.7 | 9.5333 | 12.7 | 0.15 | 13.7 | 14.1221 | 13.06
2012-11-11 05:00 | 0 | 0 | 98405.7 | 9.3 | 11.8 | 0.15 | 13.7 | 13.9769 | 13.06
2012-11-11 06:00 | 0 | 0 | 98405.7 | 8.85 | 10.4 | 0.15 | 13.7 | 13.6968 | 13.06
2012-11-11 07:00 | 0 | 0 | 98405.7 | 8.4833 | 10.5 | 0.15 | 13.7 | 13.4686 | 13.06
2012-11-11 08:00 | 10.2778 | 10.2778 | 98405.7 | 8.3667 | 10.1 | 0.15 | 13.7 | 13.396 | 13.06
2012-11-11 09:00 | 65.5556 | 65.5556 | 98405.7 | 8.8 | 8.7 | 0.15 | 13.7 | 13.6657 | 13.06
2012-11-11 10:00 | 108.3333 | 109.4444 | 98405.7 | 9.1 | 7.9 | 0.15 | 13.7 | 13.8524 | 13.06
2012-11-11 11:00 | 130.2778 | 130.8333 | 98405.7 | 9.3 | 8.3 | 0.15 | 13.7 | 13.9769 | 13.06
2012-11-11 12:00 | 116.3889 | 285.2778 | 98405.7 | 10.15 | 8.6 | 0.15 | 13.7 | 14.506 | 13.06
2012-11-11 13:00 | 127.2222 | 205 | 98405.7 | 10.75 | 7 | 0.15 | 13.7 | 14.8794 | 13.06
2012-11-11 14:00 | 107.2222 | 225 | 98405.7 | 11.35 | 7 | 0.15 | 13.7 | 15.2528 | 13.06
2012-11-11 15:00 | 75.2778 | 144.1667 | 98405.7 | 11.1667 | 6.9 | 0.15 | 13.7 | 15.1387 | 13.06
2012-11-11 16:00 | 18.8889 | 35.2778 | 98405.7 | 10.1333 | 5.5 | 0.15 | 13.7 | 14.4956 | 13.06
2012-11-11 17:00 | 0 | 0 | 98405.7 | 7.3 | 6.5 | 0.15 | 13.7 | 12.7321 | 13.06
2012-11-11 18:00 | 0 | 0 | 98405.7 | 5.8833 | 3.3 | 0.15 | 13.7 | 11.8504 | 13.06
2012-11-11 19:00 | 0 | 0 | 98405.7 | 4.6 | 5.8 | 0.15 | 13.7 | 11.0516 | 13.06
2012-11-11 20:00 | 0 | 0 | 98405.7 | 6.0167 | 5.6 | 0.15 | 13.7 | 11.9334 | 13.06
2012-11-11 21:00 | 0 | 0 | 98405.7 | 5.8333 | 5.7 | 0.15 | 13.7 | 11.8193 | 13.06
2012-11-11 22:00 | 0 | 0 | 98405.7 | 3.9167 | 6.2 | 0.15 | 13.7 | 10.6263 | 13.06
2012-11-11 23:00 | 0 | 0 | 98405.7 | 4.45 | 6 | 0.15 | 13.7 | 10.9583 | 13.06
2012-11-12 | 0 | 0 | 98405.7 | 3.45 | 6.1 | 0.15 | 13.7 | 10.3359 | 13.06
2012-11-12 01:00 | 0 | 0 | 98405.7 | 3.3333 | 6.4 | 0.15 | 13.7 | 10.2633 | 13.06
2012-11-12 02:00 | 0 | 0 | 98405.7 | 4.9833 | 6.7 | 0.15 | 13.7 | 11.2902 | 13.06
2012-11-12 03:00 | 0 | 0 | 98405.7 | 5.6833 | 7.2 | 0.15 | 13.7 | 11.7259 | 13.06
2012-11-12 04:00 | 0 | 0 | 98405.7 | 6.05 | 7.6 | 0.15 | 13.7 | 11.9541 | 13.06
2012-11-12 05:00 | 0 | 0 | 98405.7 | 6.3 | 7.4 | 0.15 | 13.7 | 12.1097 | 13.06
2012-11-12 06:00 | 0 | 0 | 98405.7 | 6.2167 | 6.8 | 0.15 | 13.7 | 12.0579 | 13.06
2012-11-12 07:00 | 0 | 0 | 98405.7 | 5.9333 | 7.1 | 0.15 | 13.7 | 11.8815 | 13.06
2012-11-12 08:00 | 32.5 | 33.0556 | 98405.7 | 5.9833 | 8.2 | 0.15 | 13.7 | 11.9126 | 13.06
2012-11-12 09:00 | 49.7222 | 51.6667 | 98405.7 | 6.2667 | 9.2 | 0.15 | 13.7 | 12.089 | 13.06
2012-11-12 10:00 | 117.7778 | 120.5556 | 98405.7 | 7.15 | 8.4 | 0.15 | 13.7 | 12.6388 | 13.06
2012-11-12 11:00 | 159.1667 | 171.1111 | 98405.7 | 7.9167 | 7.8 | 0.15 | 13.7 | 13.1159 | 13.06
2012-11-12 12:00 | 153.0556 | 228.0556 | 98405.7 | 8.8167 | 8.5 | 0.15 | 13.7 | 13.6761 | 13.06
2012-11-12 13:00 | 108.8889 | 284.1667 | 98405.7 | 9.8167 | 8.9 | 0.15 | 13.7 | 14.2985 | 13.06
2012-11-12 14:00 | 82.7778 | 120 | 98405.7 | 9.5167 | 8.2 | 0.15 | 13.7 | 14.1118 | 13.06
2012-11-12 15:00 | 57.7778 | 80 | 98405.7 | 9.2833 | 7.1 | 0.15 | 13.7 | 13.9665 | 13.06
2012-11-12 16:00 | 20.5556 | 26.6667 | 98405.7 | 8.1833 | 5.9 | 0.15 | 13.7 | 13.2819 | 13.06
2012-11-12 17:00 | 0 | 0 | 98405.7 | 6.0667 | 6.4 | 0.15 | 13.7 | 11.9645 | 13.06
2012-11-12 18:00 | 0 | 0 | 98405.7 | 5 | 7.2 | 0.15 | 13.7 | 11.3006 | 13.06
2012-11-12 19:00 | 0 | 0 | 98405.7 | 5.2 | 5.7 | 0.15 | 13.7 | 11.4251 | 13.06
2012-11-12 20:00 | 0 | 0 | 98405.7 | 4.8333 | 4.6 | 0.15 | 13.7 | 11.1969 | 13.06
2012-11-12 21:00 | 0 | 0 | 98405.7 | 4.6333 | 4.5 | 0.15 | 13.7 | 11.0724 | 13.06
2012-11-12 22:00 | 0 | 0 | 98405.7 | 4.6667 | 4.8 | 0.15 | 13.7 | 11.0931 | 13.06
2012-11-12 23:00 | 0 | 0 | 98405.7 | 4.2667 | 6.4 | 0.15 | 13.7 | 10.8442 | 13.06
2012-11-13 | 0 | 0 | 98405.7 | 4.15 | 7.6 | 0.15 | 13.7 | 10.7716 | 13.06
2012-11-13 01:00 | 0 | 0 | 98405.7 | 4.4333 | 8.4 | 0.15 | 13.7 | 10.9479 | 13.06
2012-11-13 02:00 | 0 | 0 | 98405.7 | 4.8833 | 7.3 | 0.15 | 13.7 | 11.228 | 13.06
2012-11-13 03:00 | 0 | 0 | 98405.7 | 5.0333 | 8.5 | 0.15 | 13.7 | 11.3213 | 13.06
2012-11-13 04:00 | 0 | 0 | 98405.7 | 4.9667 | 8.6 | 0.15 | 13.7 | 11.2799 | 13.06
2012-11-13 05:00 | 0 | 0 | 98405.7 | 4.9167 | 7.6 | 0.15 | 13.7 | 11.2487 | 13.06
2012-11-13 06:00 | 0 | 0 | 98405.7 | 4.9 | 7.2 | 0.15 | 13.7 | 11.2384 | 13.06
2012-11-13 07:00 | 0 | 0 | 98405.7 | 5.15 | 7.6 | 0.15 | 13.7 | 11.394 | 13.06
2012-11-13 08:00 | 19.1667 | 19.1667 | 98405.7 | 5.4 | 7.4 | 0.15 | 13.7 | 11.5496 | 13.06
2012-11-13 09:00 | 39.1667 | 39.1667 | 98405.7 | 5.7 | 8.2 | 0.15 | 13.7 | 11.7363 | 13.06
2012-11-13 10:00 | 83.8889 | 83.8889 | 98405.7 | 6.1333 | 8.6 | 0.15 | 13.7 | 12.006 | 13.06
2012-11-13 11:00 | 90.2778 | 90.2778 | 98405.7 | 6.7833 | 9 | 0.15 | 13.7 | 12.4105 | 13.06
2012-11-13 12:00 | 106.6667 | 106.6667 | 98405.7 | 7.3833 | 9.9 | 0.15 | 13.7 | 12.784 | 13.06
2012-11-13 13:00 | 122.2222 | 122.5 | 98405.7 | 7.9 | 10.7 | 0.15 | 13.7 | 13.1056 | 13.06
2012-11-13 14:00 | 63.3333 | 63.3333 | 98405.7 | 8.2333 | 12.6 | 0.15 | 13.7 | 13.313 | 13.06
2012-11-13 15:00 | 37.2222 | 37.2222 | 98405.7 | 8.4 | 13 | 0.15 | 13.7 | 13.4168 | 13.06
2012-11-13 16:00 | 5.2778 | 5.2778 | 98405.7 | 8.5 | 10.9 | 0.15 | 13.7 | 13.479 | 13.06
2012-11-13 17:00 | 0 | 0 | 98405.7 | 8.6167 | 10.5 | 0.15 | 13.7 | 13.5516 | 13.06
2012-11-13 18:00 | 0 | 0 | 98405.7 | 8.55 | 10.8 | 0.15 | 13.7 | 13.5101 | 13.06
2012-11-13 19:00 | 0 | 0 | 98405.7 | 8.6833 | 10.1 | 0.15 | 13.7 | 13.5931 | 13.06
2012-11-13 20:00 | 0 | 0 | 98405.7 | 8.8667 | 8.5 | 0.15 | 13.7 | 13.7072 | 13.06
2012-11-13 21:00 | 0 | 0 | 98405.7 | 8.9333 | 8.8 | 0.15 | 13.7 | 13.7487 | 13.06
2012-11-13 22:00 | 0 | 0 | 98405.7 | 8.8833 | 7.8 | 0.15 | 13.7 | 13.7176 | 13.06
2012-11-13 23:00 | 0 | 0 | 98405.7 | 8.6667 | 7.7 | 0.15 | 13.7 | 13.5827 | 13.06
2012-11-14 | 0 | 0 | 98405.7 | 8.4 | 7.3 | 0.15 | 13.7 | 13.4168 | 13.06
2012-11-14 01:00 | 0 | 0 | 98405.7 | 8.0833 | 6.4 | 0.15 | 13.7 | 13.2197 | 13.06
2012-11-14 02:00 | 0 | 0 | 98405.7 | 7.4833 | 6.3 | 0.15 | 13.7 | 12.8462 | 13.06
2012-11-14 03:00 | 0 | 0 | 98405.7 | 7.1833 | 5.8 | 0.15 | 13.7 | 12.6595 | 13.06
2012-11-14 04:00 | 0 | 0 | 98405.7 | 6.2833 | 6.9 | 0.15 | 13.7 | 12.0993 | 13.06
2012-11-14 05:00 | 0 | 0 | 98405.7 | 4.0833 | 5.7 | 0.15 | 13.7 | 10.7301 | 13.06
2012-11-14 06:00 | 0 | 0 | 98405.7 | 3.1167 | 5.5 | 0.15 | 13.7 | 10.1284 | 13.06
2012-11-14 07:00 | 0 | 0 | 98405.7 | 3.8333 | 4.4 | 0.15 | 13.7 | 10.5745 | 13.06
2012-11-14 08:00 | 17.7778 | 33.8889 | 98405.7 | 4.0167 | 3.2 | 0.15 | 13.7 | 10.6886 | 13.06
2012-11-14 09:00 | 42.5 | 138.8889 | 98405.7 | 5.9167 | 3.2 | 0.15 | 13.7 | 11.8711 | 13.06
2012-11-14 10:00 | 53.8889 | 231.3889 | 98405.7 | 7.9 | 3.1 | 0.15 | 13.7 | 13.1056 | 13.06
2012-11-14 11:00 | 60.5556 | 288.0556 | 98405.7 | 9.15 | 4.4 | 0.15 | 13.7 | 13.8836 | 13.06
2012-11-14 12:00 | 63.0556 | 305.2778 | 98405.7 | 10.6333 | 4.6 | 0.15 | 13.7 | 14.8068 | 13.06
2012-11-14 13:00 | 61.3889 | 279.7222 | 98405.7 | 11.2667 | 5.1 | 0.15 | 13.7 | 15.201 | 13.06
2012-11-14 14:00 | 54.7222 | 218.6111 | 98405.7 | 11.4333 | 6 | 0.15 | 13.7 | 15.3047 | 13.06
2012-11-14 15:00 | 40.8333 | 131.3889 | 98405.7 | 11.6667 | 5 | 0.15 | 13.7 | 15.4499 | 13.06
2012-11-14 16:00 | 15 | 29.1667 | 98405.7 | 9.2833 | 3.5 | 0.15 | 13.7 | 13.9665 | 13.06
2012-11-14 17:00 | 0 | 0 | 98405.7 | 5.8333 | 3.7 | 0.15 | 13.7 | 11.8193 | 13.06
2012-11-14 18:00 | 0 | 0 | 98405.7 | 5.6167 | 3.4 | 0.15 | 13.7 | 11.6844 | 13.06
2012-11-14 19:00 | 0 | 0 | 98405.7 | 4.1833 | 3.7 | 0.15 | 13.7 | 10.7923 | 13.06
2012-11-14 20:00 | 0 | 0 | 98405.7 | 4.0333 | 4.4 | 0.15 | 13.7 | 10.6989 | 13.06
2012-11-14 21:00 | 0 | 0 | 98405.7 | 3.85 | 3.3 | 0.15 | 13.7 | 10.5848 | 13.06
2012-11-14 22:00 | 0 | 0 | 98405.7 | 4.5167 | 3.1 | 0.15 | 13.7 | 10.9998 | 13.06
2012-11-14 23:00 | 0 | 0 | 98405.7 | 5.3 | 2.5 | 0.15 | 13.7 | 11.4873 | 13.06
2012-11-15 | 0 | 0 | 98405.7 | 5.4833 | 2.8 | 0.15 | 13.7 | 11.6014 | 13.06
2012-11-15 01:00 | 0 | 0 | 98405.7 | 5.2833 | 2.5 | 0.15 | 13.7 | 11.4769 | 13.06
2012-11-15 02:00 | 0 | 0 | 98405.7 | 5.1333 | 2.1 | 0.15 | 13.7 | 11.3836 | 13.06
2012-11-15 03:00 | 0 | 0 | 98405.7 | 4.9833 | 2.1 | 0.15 | 13.7 | 11.2902 | 13.06
2012-11-15 04:00 | 0 | 0 | 98405.7 | 4.8833 | 2.1 | 0.15 | 13.7 | 11.228 | 13.06
2012-11-15 05:00 | 0 | 0 | 98405.7 | 4.8333 | 3.1 | 0.15 | 13.7 | 11.1969 | 13.06
2012-11-15 06:00 | 0 | 0 | 98405.7 | 4.7667 | 3.7 | 0.15 | 13.7 | 11.1554 | 13.06
2012-11-15 07:00 | 0 | 0 | 98405.7 | 4.3833 | 4 | 0.15 | 13.7 | 10.9168 | 13.06
2012-11-15 08:00 | 11.1111 | 11.1111 | 98405.7 | 4.1833 | 4.1 | 0.15 | 13.7 | 10.7923 | 13.06
2012-11-15 09:00 | 95.2778 | 107.2222 | 98405.7 | 4.35 | 4.8 | 0.15 | 13.7 | 10.896 | 13.06
2012-11-15 10:00 | 110.5556 | 115.5556 | 98405.7 | 4.5167 | 4.8 | 0.15 | 13.7 | 10.9998 | 13.06
2012-11-15 11:00 | 99.4444 | 99.4444 | 98405.7 | 4.6667 | 5.2 | 0.15 | 13.7 | 11.0931 | 13.06
2012-11-15 12:00 | 132.7778 | 132.7778 | 98405.7 | 4.8833 | 5 | 0.15 | 13.7 | 11.228 | 13.06
2012-11-15 13:00 | 109.7222 | 109.7222 | 98405.7 | 5 | 5.2 | 0.15 | 13.7 | 11.3006 | 13.06
2012-11-15 14:00 | 66.3889 | 66.3889 | 98405.7 | 4.85 | 3.6 | 0.15 | 13.7 | 11.2072 | 13.06
2012-11-15 15:00 | 29.1667 | 29.1667 | 98405.7 | 4.65 | 4.5 | 0.15 | 13.7 | 11.0828 | 13.06
2012-11-15 16:00 | 2.5 | 2.5 | 98405.7 | 4.6 | 3.9 | 0.15 | 13.7 | 11.0516 | 13.06
2012-11-15 17:00 | 0 | 0 | 98405.7 | 4.6333 | 5.6 | 0.15 | 13.7 | 11.0724 | 13.06
2012-11-15 18:00 | 0 | 0 | 98405.7 | 4.8167 | 6 | 0.15 | 13.7 | 11.1865 | 13.06
2012-11-15 19:00 | 0 | 0 | 98405.7 | 4.9167 | 6.9 | 0.15 | 13.7 | 11.2487 | 13.06
2012-11-15 20:00 | 0 | 0 | 98405.7 | 4.8 | 6.9 | 0.15 | 13.7 | 11.1761 | 13.06
2012-11-15 21:00 | 0 | 0 | 98405.7 | 4.7167 | 6.3 | 0.15 | 13.7 | 11.1243 | 13.06
2012-11-15 22:00 | 0 | 0 | 98405.7 | 4.6167 | 6.9 | 0.15 | 13.7 | 11.062 | 13.06
2012-11-15 23:00 | 0 | 0 | 98405.7 | 4.4833 | 9.4 | 0.15 | 13.7 | 10.979 | 13.06
2012-11-16 | 0 | 0 | 98405.7 | 4.3333 | 10.2 | 0.15 | 13.7 | 10.8857 | 13.06
2012-11-16 01:00 | 0 | 0 | 98405.7 | 4.2667 | 10.6 | 0.15 | 13.7 | 10.8442 | 13.06
2012-11-16 02:00 | 0 | 0 | 98405.7 | 4.2333 | 9.6 | 0.15 | 13.7 | 10.8234 | 13.06
2012-11-16 03:00 | 0 | 0 | 98405.7 | 4.1167 | 8.8 | 0.15 | 13.7 | 10.7508 | 13.06
2012-11-16 04:00 | 0 | 0 | 98405.7 | 3.9333 | 8.7 | 0.15 | 13.7 | 10.6367 | 13.06
2012-11-16 05:00 | 0 | 0 | 98405.7 | 3.7833 | 8.6 | 0.15 | 13.7 | 10.5433 | 13.06
2012-11-16 06:00 | 0 | 0 | 98405.7 | 3.7167 | 8.4 | 0.15 | 13.7 | 10.5019 | 13.06
2012-11-16 07:00 | 0 | 0 | 98405.7 | 3.6667 | 8.3 | 0.15 | 13.7 | 10.4707 | 13.06
2012-11-16 08:00 | 2.5 | 2.5 | 98405.7 | 3.6833 | 8.4 | 0.15 | 13.7 | 10.4811 | 13.06
2012-11-16 09:00 | 25 | 25 | 98405.7 | 3.8667 | 8.8 | 0.15 | 13.7 | 10.5952 | 13.06
2012-11-16 10:00 | 57.2222 | 57.2222 | 98405.7 | 4.1667 | 9.7 | 0.15 | 13.7 | 10.7819 | 13.06
2012-11-16 11:00 | 83.3333 | 83.3333 | 98405.7 | 4.4833 | 9 | 0.15 | 13.7 | 10.979 | 13.06
2012-11-16 12:00 | 104.1667 | 104.1667 | 98405.7 | 4.8667 | 9.9 | 0.15 | 13.7 | 11.2176 | 13.06
2012-11-16 13:00 | 163.3333 | 171.6667 | 98405.7 | 5.1333 | 9.7 | 0.15 | 13.7 | 11.3836 | 13.06
2012-11-16 14:00 | 141.3889 | 166.6667 | 98405.7 | 5.1833 | 8.7 | 0.15 | 13.7 | 11.4147 | 13.06
2012-11-16 15:00 | 79.4444 | 96.3889 | 98405.7 | 4.8667 | 8.1 | 0.15 | 13.7 | 11.2176 | 13.06
2012-11-16 16:00 | 18.6111 | 19.7222 | 98405.7 | 4.0167 | 8.9 | 0.15 | 13.7 | 10.6886 | 13.06
2012-11-16 17:00 | 0 | 0 | 98405.7 | 3.2667 | 7.9 | 0.15 | 13.7 | 10.2218 | 13.06
2012-11-16 18:00 | 0 | 0 | 98405.7 | 3.2 | 6.8 | 0.15 | 13.7 | 10.1803 | 13.06
2012-11-16 19:00 | 0 | 0 | 98405.7 | 3.2833 | 7 | 0.15 | 13.7 | 10.2321 | 13.06
2012-11-16 20:00 | 0 | 0 | 98405.7 | 3.1333 | 7.4 | 0.15 | 13.7 | 10.1388 | 13.06
2012-11-16 21:00 | 0 | 0 | 98405.7 | 3.3167 | 8.1 | 0.15 | 13.7 | 10.2529 | 13.06
2012-11-16 22:00 | 0 | 0 | 98405.7 | 3.25 | 8 | 0.15 | 13.7 | 10.2114 | 13.06
2012-11-16 23:00 | 0 | 0 | 98405.7 | 3.05 | 8.6 | 0.15 | 13.7 | 10.0869 | 13.06
2012-11-17 | 0 | 0 | 98405.7 | 3.2 | 8.7 | 0.15 | 13.7 | 10.1803 | 13.06
2012-11-17 01:00 | 0 | 0 | 98405.7 | 3.0667 | 8.5 | 0.15 | 13.7 | 10.0973 | 13.06
2012-11-17 02:00 | 0 | 0 | 98405.7 | 3.1667 | 8.8 | 0.15 | 13.7 | 10.1595 | 13.06
2012-11-17 03:00 | 0 | 0 | 98405.7 | 3.2333 | 9.5 | 0.15 | 13.7 | 10.201 | 13.06
2012-11-17 04:00 | 0 | 0 | 98405.7 | 3.1667 | 10 | 0.15 | 13.7 | 10.1595 | 13.06
2012-11-17 05:00 | 0 | 0 | 98405.7 | 3.0833 | 10.5 | 0.15 | 13.7 | 10.1077 | 13.06
2012-11-17 06:00 | 0 | 0 | 98405.7 | 3.0167 | 10.6 | 0.15 | 13.7 | 10.0662 | 13.06
2012-11-17 07:00 | 0 | 0 | 98405.7 | 3.1 | 11.1 | 0.15 | 13.7 | 10.118 | 13.06
2012-11-17 08:00 | 21.1111 | 26.3889 | 98405.7 | 3.3333 | 12 | 0.15 | 13.7 | 10.2633 | 13.06
2012-11-17 09:00 | 65 | 119.4444 | 98405.7 | 4.1833 | 12.6 | 0.15 | 13.7 | 10.7923 | 13.06
2012-11-17 10:00 | 113.3333 | 161.6667 | 98405.7 | 5.15 | 14.1 | 0.15 | 13.7 | 11.394 | 13.06
2012-11-17 11:00 | 150 | 218.6111 | 98405.7 | 6.3 | 13 | 0.15 | 13.7 | 12.1097 | 13.06
2012-11-17 12:00 | 152.7778 | 221.6667 | 98405.7 | 7.2333 | 13.2 | 0.15 | 13.7 | 12.6906 | 13.06
2012-11-17 13:00 | 130.2778 | 229.1667 | 98405.7 | 8.2333 | 12.8 | 0.15 | 13.7 | 13.313 | 13.06
2012-11-17 14:00 | 105.2778 | 193.8889 | 98405.7 | 9.3 | 12.2 | 0.15 | 13.7 | 13.9769 | 13.06
2012-11-17 15:00 | 37.5 | 37.7778 | 98405.7 | 9.5333 | 11.3 | 0.15 | 13.7 | 14.1221 | 13.06
2012-11-17 16:00 | 4.1667 | 4.1667 | 98405.7 | 9.2833 | 12.2 | 0.15 | 13.7 | 13.9665 | 13.06
2012-11-17 17:00 | 0 | 0 | 98405.7 | 8.6667 | 13.2 | 0.15 | 13.7 | 13.5827 | 13.06
2012-11-17 18:00 | 0 | 0 | 98405.7 | 8.4167 | 13.6 | 0.15 | 13.7 | 13.4271 | 13.06
2012-11-17 19:00 | 0 | 0 | 98405.7 | 8.3667 | 13.7 | 0.15 | 13.7 | 13.396 | 13.06
2012-11-17 20:00 | 0 | 0 | 98405.7 | 8.1 | 13.1 | 0.15 | 13.7 | 13.23 | 13.06
2012-11-17 21:00 | 0 | 0 | 98405.7 | 8.05 | 14.4 | 0.15 | 13.7 | 13.1989 | 13.06
2012-11-17 22:00 | 0 | 0 | 98405.7 | 7.9833 | 13.6 | 0.15 | 13.7 | 13.1574 | 13.06
2012-11-17 23:00 | 0 | 0 | 98405.7 | 8.0333 | 14.2 | 0.15 | 13.7 | 13.1885 | 13.06
2012-11-18 | 0 | 0 | 98405.7 | 8.2667 | 12.3 | 0.15 | 13.7 | 13.3338 | 13.06
2012-11-18 01:00 | 0 | 0 | 98405.7 | 8.2333 | 14.3 | 0.15 | 13.7 | 13.313 | 13.06
2012-11-18 02:00 | 0 | 0 | 98405.7 | 8.1167 | 14 | 0.15 | 13.7 | 13.2404 | 13.06
2012-11-18 03:00 | 0 | 0 | 98405.7 | 8.3333 | 13.8 | 0.15 | 13.7 | 13.3753 | 13.06
2012-11-18 04:00 | 0 | 0 | 98405.7 | 8.3667 | 14.5 | 0.15 | 13.7 | 13.396 | 13.06
2012-11-18 05:00 | 0 | 0 | 98405.7 | 8.4333 | 15.6 | 0.15 | 13.7 | 13.4375 | 13.06
2012-11-18 06:00 | 0 | 0 | 98405.7 | 8.3167 | 14.7 | 0.15 | 13.7 | 13.3649 | 13.06
2012-11-18 07:00 | 0 | 0 | 98405.7 | 8.2167 | 14.8 | 0.15 | 13.7 | 13.3027 | 13.06
2012-11-18 08:00 | 0.27778 | 0.27778 | 98405.7 | 8.1667 | 15.1 | 0.15 | 13.7 | 13.2715 | 13.06
2012-11-18 09:00 | 5.5556 | 5.5556 | 98405.7 | 8.1667 | 15.6 | 0.15 | 13.7 | 13.2715 | 13.06
2012-11-18 10:00 | 10.2778 | 10.2778 | 98405.7 | 8.2333 | 14.9 | 0.15 | 13.7 | 13.313 | 13.06
2012-11-18 11:00 | 23.0556 | 23.0556 | 98405.7 | 8.3167 | 13.5 | 0.15 | 13.7 | 13.3649 | 13.06
2012-11-18 12:00 | 24.4444 | 24.4444 | 98405.7 | 8.2667 | 13.5 | 0.15 | 13.7 | 13.3338 | 13.06
2012-11-18 13:00 | 35.2778 | 35.2778 | 98405.7 | 8.2667 | 13.1 | 0.15 | 13.7 | 13.3338 | 13.06
2012-11-18 14:00 | 35.2778 | 35.2778 | 98405.7 | 8.3833 | 14.1 | 0.15 | 13.7 | 13.4064 | 13.06
2012-11-18 15:00 | 6.1111 | 6.3889 | 98405.7 | 8.1833 | 14.2 | 0.15 | 13.7 | 13.2819 | 13.06
2012-11-18 16:00 | 1.1111 | 1.1111 | 98405.7 | 7.7 | 14.5 | 0.15 | 13.7 | 12.9811 | 13.06
2012-11-18 17:00 | 0 | 0 | 98405.7 | 7.4 | 14.2 | 0.15 | 13.7 | 12.7944 | 13.06
2012-11-18 18:00 | 0 | 0 | 98405.7 | 6.8833 | 13 | 0.15 | 13.7 | 12.4728 | 13.06
2012-11-18 19:00 | 0 | 0 | 98405.7 | 4.7667 | 12.2 | 0.15 | 13.7 | 11.1554 | 13.06
2012-11-18 20:00 | 0 | 0 | 98405.7 | 3.6833 | 11.9 | 0.15 | 13.7 | 10.4811 | 13.06
2012-11-18 21:00 | 0 | 0 | 98405.7 | 3.0167 | 10.6 | 0.15 | 13.7 | 10.0662 | 13.06
2012-11-18 22:00 | 0 | 0 | 98405.7 | 2.95 | 9.3 | 0.15 | 13.7 | 10.0247 | 13.06
2012-11-18 23:00 | 0 | 0 | 98405.7 | 3.1833 | 8.3 | 0.15 | 13.7 | 10.1699 | 13.06
2012-11-19 | 0 | 0 | 98405.7 | 3.6667 | 7 | 0.15 | 13.7 | 10.4707 | 13.06
2012-11-19 01:00 | 0 | 0 | 98405.7 | 3.2833 | 8.3 | 0.15 | 13.7 | 10.2321 | 13.06
2012-11-19 02:00 | 0 | 0 | 98405.7 | 4.2 | 10.3 | 0.15 | 13.7 | 10.8027 | 13.06
2012-11-19 03:00 | 0 | 0 | 98405.7 | 3.5167 | 12.3 | 0.15 | 13.7 | 10.3774 | 13.06
2012-11-19 04:00 | 0 | 0 | 98405.7 | 1.0667 | 12.9 | 0.15 | 13.7 | 8.8525 | 13.06
2012-11-19 05:00 | 0 | 0 | 98405.7 | 1.0833 | 11.5 | 0.15 | 13.7 | 8.8629 | 13.06
2012-11-19 06:00 | 0 | 0 | 98405.7 | 1.0333 | 12.4 | 0.15 | 13.7 | 8.8317 | 13.06
2012-11-19 07:00 | 0 | 0 | 98405.7 | 1.7667 | 11.1 | 0.15 | 13.7 | 9.2882 | 13.06
2012-11-19 08:00 | 11.3889 | 15 | 98405.7 | 4.6333 | 10.6 | 0.15 | 13.7 | 11.0724 | 13.06
2012-11-19 09:00 | 63.8889 | 100.2778 | 98405.7 | 7.1667 | 9.4 | 0.15 | 13.7 | 12.6491 | 13.06
2012-11-19 10:00 | 117.5 | 142.7778 | 98405.7 | 8.3833 | 9.3 | 0.15 | 13.7 | 13.4064 | 13.06
2012-11-19 11:00 | 136.6667 | 174.4444 | 98405.7 | 9.6833 | 8.8 | 0.15 | 13.7 | 14.2155 | 13.06
2012-11-19 12:00 | 93.0556 | 274.1667 | 98405.7 | 10.9167 | 8 | 0.15 | 13.7 | 14.9831 | 13.06
2012-11-19 13:00 | 129.4444 | 177.2222 | 98405.7 | 11.25 | 7.7 | 0.15 | 13.7 | 15.1906 | 13.06
2012-11-19 14:00 | 80.8333 | 131.3889 | 98405.7 | 11.5 | 7.7 | 0.15 | 13.7 | 15.3462 | 13.06
2012-11-19 15:00 | 46.1111 | 46.3889 | 98405.7 | 11.4833 | 7.4 | 0.15 | 13.7 | 15.3358 | 13.06
2012-11-19 16:00 | 6.1111 | 6.1111 | 98405.7 | 11.55 | 5.5 | 0.15 | 13.7 | 15.3773 | 13.06
2012-11-19 17:00 | 0 | 0 | 98405.7 | 11.4167 | 4.4 | 0.15 | 13.7 | 15.2943 | 13.06
2012-11-19 18:00 | 0 | 0 | 98405.7 | 10.55 | 4.2 | 0.15 | 13.7 | 14.7549 | 13.06
2012-11-19 19:00 | 0 | 0 | 98405.7 | 9.75 | 4.7 | 0.15 | 13.7 | 14.257 | 13.06
2012-11-19 20:00 | 0 | 0 | 98405.7 | 9.2833 | 4.5 | 0.15 | 13.7 | 13.9665 | 13.06
2012-11-19 21:00 | 0 | 0 | 98405.7 | 9.0833 | 3.9 | 0.15 | 13.7 | 13.8421 | 13.06
2012-11-19 22:00 | 0 | 0 | 98405.7 | 8.8333 | 2.7 | 0.15 | 13.7 | 13.6865 | 13.06
2012-11-19 23:00 | 0 | 0 | 98405.7 | 8.35 | 2.6 | 0.15 | 13.7 | 13.3856 | 13.06
2012-11-20 | 0 | 0 | 98405.7 | 8.0167 | 2 | 0.15 | 13.7 | 13.1782 | 13.06
2012-11-20 01:00 | 0 | 0 | 98405.7 | 7.4 | 1.7 | 0.15 | 13.7 | 12.7944 | 13.06
2012-11-20 02:00 | 0 | 0 | 98405.7 | 7.3 | 1.3 | 0.15 | 13.7 | 12.7321 | 13.06
2012-11-20 03:00 | 0 | 0 | 98405.7 | 6.85 | 1.4 | 0.15 | 13.7 | 12.452 | 13.06
2012-11-20 04:00 | 0 | 0 | 98405.7 | 6.5 | 1.7 | 0.15 | 13.7 | 12.2342 | 13.06
2012-11-20 05:00 | 0 | 0 | 98405.7 | 5.9667 | 1.9 | 0.15 | 13.7 | 11.9023 | 13.06
2012-11-20 06:00 | 0 | 0 | 98405.7 | 5.5333 | 1.7 | 0.15 | 13.7 | 11.6325 | 13.06
2012-11-20 07:00 | 0 | 0 | 98405.7 | 5.35 | 1.3 | 0.15 | 13.7 | 11.5184 | 13.06
2012-11-20 08:00 | 21.9444 | 26.1111 | 98405.7 | 5.4 | 1.9 | 0.15 | 13.7 | 11.5496 | 13.06
2012-11-20 09:00 | 78.0556 | 115 | 98405.7 | 5.9667 | 1.5 | 0.15 | 13.7 | 11.9023 | 13.06
2012-11-20 10:00 | 86.1111 | 168.8889 | 98405.7 | 6.9833 | 1.6 | 0.15 | 13.7 | 12.535 | 13.06
2012-11-20 11:00 | 84.1667 | 260 | 98405.7 | 8.25 | 2.2 | 0.15 | 13.7 | 13.3234 | 13.06
2012-11-20 12:00 | 92.5 | 265.2778 | 98405.7 | 9.0667 | 2.5 | 0.15 | 13.7 | 13.8317 | 13.06
2012-11-20 13:00 | 73.3333 | 253.3333 | 98405.7 | 9.8333 | 2.4 | 0.15 | 13.7 | 14.3089 | 13.06
2012-11-20 14:00 | 62.2222 | 187.7778 | 98405.7 | 10.0333 | 2.9 | 0.15 | 13.7 | 14.4333 | 13.06
2012-11-20 15:00 | 45.2778 | 107.5 | 98405.7 | 9.5333 | 2.4 | 0.15 | 13.7 | 14.1221 | 13.06
2012-11-20 16:00 | 9.7222 | 14.1667 | 98405.7 | 8.45 | 2.4 | 0.15 | 13.7 | 13.4479 | 13.06
2012-11-20 17:00 | 0 | 0 | 98405.7 | 7.3333 | 3 | 0.15 | 13.7 | 12.7529 | 13.06
2012-11-20 18:00 | 0 | 0 | 98405.7 | 6.2333 | 3.6 | 0.15 | 13.7 | 12.0682 | 13.06
2012-11-20 19:00 | 0 | 0 | 98405.7 | 5.0333 | 4.3 | 0.15 | 13.7 | 11.3213 | 13.06
2012-11-20 20:00 | 0 | 0 | 98405.7 | 4.4667 | 4.1 | 0.15 | 13.7 | 10.9687 | 13.06
2012-11-20 21:00 | 0 | 0 | 98405.7 | 4.5 | 5.2 | 0.15 | 13.7 | 10.9894 | 13.06
2012-11-20 22:00 | 0 | 0 | 98405.7 | 4.3833 | 5.9 | 0.15 | 13.7 | 10.9168 | 13.06
2012-11-20 23:00 | 0 | 0 | 98405.7 | 4.3833 | 6.4 | 0.15 | 13.7 | 10.9168 | 13.06
2012-11-21 | 0 | 0 | 98405.7 | 4.2333 | 7.1 | 0.15 | 13.7 | 10.8234 | 13.06
2012-11-21 01:00 | 0 | 0 | 98405.7 | 4.3333 | 6.8 | 0.15 | 13.7 | 10.8857 | 13.06
2012-11-21 02:00 | 0 | 0 | 98405.7 | 4.3333 | 6.9 | 0.15 | 13.7 | 10.8857 | 13.06
2012-11-21 03:00 | 0 | 0 | 98405.7 | 4.3 | 5.6 | 0.15 | 13.7 | 10.8649 | 13.06
2012-11-21 04:00 | 0 | 0 | 98405.7 | 4.2333 | 6.3 | 0.15 | 13.7 | 10.8234 | 13.06
2012-11-21 05:00 | 0 | 0 | 98405.7 | 4.05 | 5.6 | 0.15 | 13.7 | 10.7093 | 13.06
2012-11-21 06:00 | 0 | 0 | 98405.7 | 3.9167 | 5.2 | 0.15 | 13.7 | 10.6263 | 13.06
2012-11-21 07:00 | 0 | 0 | 98405.7 | 4 | 4.9 | 0.15 | 13.7 | 10.6782 | 13.06
2012-11-21 08:00 | 16.3889 | 16.3889 | 98405.7 | 4.25 | 6.6 | 0.15 | 13.7 | 10.8338 | 13.06
2012-11-21 09:00 | 58.3333 | 58.3333 | 98405.7 | 4.5833 | 6.7 | 0.15 | 13.7 | 11.0413 | 13.06
2012-11-21 10:00 | 85.5556 | 85.5556 | 98405.7 | 5 | 6.7 | 0.15 | 13.7 | 11.3006 | 13.06
2012-11-21 11:00 | 110.8333 | 110.8333 | 98405.7 | 5.45 | 6.3 | 0.15 | 13.7 | 11.5807 | 13.06
2012-11-21 12:00 | 142.2222 | 165.5556 | 98405.7 | 6.15 | 6.9 | 0.15 | 13.7 | 12.0164 | 13.06
2012-11-21 13:00 | 143.8889 | 151.6667 | 98405.7 | 6.5833 | 6.6 | 0.15 | 13.7 | 12.2861 | 13.06
2012-11-21 14:00 | 134.1667 | 154.4444 | 98405.7 | 7.1833 | 6.7 | 0.15 | 13.7 | 12.6595 | 13.06
2012-11-21 15:00 | 78.8889 | 87.2222 | 98405.7 | 7.4667 | 6.2 | 0.15 | 13.7 | 12.8359 | 13.06
2012-11-21 16:00 | 10 | 10 | 98405.7 | 6.85 | 6.1 | 0.15 | 13.7 | 12.452 | 13.06
2012-11-21 17:00 | 0 | 0 | 98405.7 | 6.4833 | 6.4 | 0.15 | 13.7 | 12.2238 | 13.06
2012-11-21 18:00 | 0 | 0 | 98405.7 | 6.3167 | 5.7 | 0.15 | 13.7 | 12.1201 | 13.06
2012-11-21 19:00 | 0 | 0 | 98405.7 | 6.55 | 6.7 | 0.15 | 13.7 | 12.2653 | 13.06
2012-11-21 20:00 | 0 | 0 | 98405.7 | 7.05 | 7.1 | 0.15 | 13.7 | 12.5765 | 13.06
2012-11-21 21:00 | 0 | 0 | 98405.7 | 8.0167 | 7.2 | 0.15 | 13.7 | 13.1782 | 13.06
2012-11-21 22:00 | 0 | 0 | 98405.7 | 9.6 | 7.8 | 0.15 | 13.7 | 14.1636 | 13.06
2012-11-21 23:00 | 0 | 0 | 98405.7 | 9.9833 | 7.8 | 0.15 | 13.7 | 14.4022 | 13.06
2012-11-22 | 0 | 0 | 98405.7 | 10 | 7.6 | 0.15 | 13.7 | 14.4126 | 13.06
2012-11-22 01:00 | 0 | 0 | 98405.7 | 9.6167 | 8 | 0.15 | 13.7 | 14.174 | 13.06
2012-11-22 02:00 | 0 | 0 | 98405.7 | 9.3667 | 8 | 0.15 | 13.7 | 14.0184 | 13.06
2012-11-22 03:00 | 0 | 0 | 98405.7 | 9.05 | 8 | 0.15 | 13.7 | 13.8213 | 13.06
2012-11-22 04:00 | 0 | 0 | 98405.7 | 6.35 | 7.4 | 0.15 | 13.7 | 12.1408 | 13.06
2012-11-22 05:00 | 0 | 0 | 98405.7 | 4.3167 | 6.1 | 0.15 | 13.7 | 10.8753 | 13.06
2012-11-22 06:00 | 0 | 0 | 98405.7 | 6.45 | 7.3 | 0.15 | 13.7 | 12.2031 | 13.06
2012-11-22 07:00 | 0 | 0 | 98405.7 | 6.8833 | 7.6 | 0.15 | 13.7 | 12.4728 | 13.06
2012-11-22 08:00 | 8.0556 | 12.2222 | 98405.7 | 6.2167 | 7.2 | 0.15 | 13.7 | 12.0579 | 13.06
2012-11-22 09:00 | 37.5 | 105.8333 | 98405.7 | 6.85 | 7.3 | 0.15 | 13.7 | 12.452 | 13.06
2012-11-22 10:00 | 49.1667 | 195.5556 | 98405.7 | 8.7833 | 7.6 | 0.15 | 13.7 | 13.6553 | 13.06
2012-11-22 11:00 | 54.1667 | 253.6111 | 98405.7 | 10.4 | 8.1 | 0.15 | 13.7 | 14.6616 | 13.06
2012-11-22 12:00 | 56.1111 | 276.9444 | 98405.7 | 11.6833 | 8.4 | 0.15 | 13.7 | 15.4603 | 13.06
2012-11-22 13:00 | 56.3889 | 254.1667 | 98405.7 | 12.05 | 7.6 | 0.15 | 13.7 | 15.6885 | 13.06
2012-11-22 14:00 | 55 | 174.1667 | 98405.7 | 11.8 | 7.4 | 0.15 | 13.7 | 15.5329 | 13.06
2012-11-22 15:00 | 37.7778 | 110.8333 | 98405.7 | 11.1333 | 8.5 | 0.15 | 13.7 | 15.118 | 13.06
2012-11-22 16:00 | 10.5556 | 18.0556 | 98405.7 | 9.75 | 7.1 | 0.15 | 13.7 | 14.257 | 13.06
2012-11-22 17:00 | 0 | 0 | 98405.7 | 8.9167 | 6.1 | 0.15 | 13.7 | 13.7383 | 13.06
2012-11-22 18:00 | 0 | 0 | 98405.7 | 8.2 | 9.3 | 0.15 | 13.7 | 13.2923 | 13.06
2012-11-22 19:00 | 0 | 0 | 98405.7 | 7.7333 | 8.4 | 0.15 | 13.7 | 13.0018 | 13.06
2012-11-22 20:00 | 0 | 0 | 98405.7 | 6.9167 | 7.6 | 0.15 | 13.7 | 12.4935 | 13.06
2012-11-22 21:00 | 0 | 0 | 98405.7 | 6.2 | 7.6 | 0.15 | 13.7 | 12.0475 | 13.06
2012-11-22 22:00 | 0 | 0 | 98405.7 | 6.0333 | 7.3 | 0.15 | 13.7 | 11.9437 | 13.06
2012-11-22 23:00 | 0 | 0 | 98405.7 | 5.8667 | 7.1 | 0.15 | 13.7 | 11.84 | 13.06
2012-11-23 | 0 | 0 | 98405.7 | 6.2167 | 7.4 | 0.15 | 13.7 | 12.0579 | 13.06
2012-11-23 01:00 | 0 | 0 | 98405.7 | 6.4333 | 6.7 | 0.15 | 13.7 | 12.1927 | 13.06
2012-11-23 02:00 | 0 | 0 | 98405.7 | 6.6833 | 6.1 | 0.15 | 13.7 | 12.3483 | 13.06
2012-11-23 03:00 | 0 | 0 | 98405.7 | 6.8833 | 5.6 | 0.15 | 13.7 | 12.4728 | 13.06
2012-11-23 04:00 | 0 | 0 | 98405.7 | 6.95 | 5.1 | 0.15 | 13.7 | 12.5143 | 13.06
2012-11-23 05:00 | 0 | 0 | 98405.7 | 7.1667 | 4.3 | 0.15 | 13.7 | 12.6491 | 13.06
2012-11-23 06:00 | 0 | 0 | 98405.7 | 7.0833 | 3.9 | 0.15 | 13.7 | 12.5973 | 13.06
2012-11-23 07:00 | 0 | 0 | 98405.7 | 7.2167 | 5.1 | 0.15 | 13.7 | 12.6803 | 13.06
2012-11-23 08:00 | 6.1111 | 6.1111 | 98405.7 | 7.4 | 4.5 | 0.15 | 13.7 | 12.7944 | 13.06
2012-11-23 09:00 | 28.8889 | 28.8889 | 98405.7 | 8.0333 | 3.8 | 0.15 | 13.7 | 13.1885 | 13.06
2012-11-23 10:00 | 46.9444 | 46.9444 | 98405.7 | 8.5 | 3.7 | 0.15 | 13.7 | 13.479 | 13.06
2012-11-23 11:00 | 55.5556 | 55.5556 | 98405.7 | 8.9 | 3 | 0.15 | 13.7 | 13.728 | 13.06
2012-11-23 12:00 | 54.7222 | 54.7222 | 98405.7 | 9.1167 | 5.1 | 0.15 | 13.7 | 13.8628 | 13.06
2012-11-23 13:00 | 38.6111 | 38.6111 | 98405.7 | 8.75 | 7.1 | 0.15 | 13.7 | 13.6346 | 13.06
2012-11-23 14:00 | 19.4444 | 19.7222 | 98405.7 | 8.3333 | 9.3 | 0.15 | 13.7 | 13.3753 | 13.06
2012-11-23 15:00 | 5.2778 | 5.2778 | 98405.7 | 8.1667 | 6.3 | 0.15 | 13.7 | 13.2715 | 13.06
2012-11-23 16:00 | 0 | 0 | 98405.7 | 8.3167 | 5.1 | 0.15 | 13.7 | 13.3649 | 13.06
2012-11-23 17:00 | 0 | 0 | 98405.7 | 8.4167 | 6 | 0.15 | 13.7 | 13.4271 | 13.06
2012-11-23 18:00 | 0 | 0 | 98405.7 | 8.4667 | 7.1 | 0.15 | 13.7 | 13.4583 | 13.06
2012-11-23 19:00 | 0 | 0 | 98405.7 | 8.5167 | 7.5 | 0.15 | 13.7 | 13.4894 | 13.06
2012-11-23 20:00 | 0 | 0 | 98405.7 | 8.45 | 6.8 | 0.15 | 13.7 | 13.4479 | 13.06
2012-11-23 21:00 | 0 | 0 | 98405.7 | 8.35 | 6.8 | 0.15 | 13.7 | 13.3856 | 13.06
2012-11-23 22:00 | 0 | 0 | 98405.7 | 8.2333 | 6.7 | 0.15 | 13.7 | 13.313 | 13.06
2012-11-23 23:00 | 0 | 0 | 98405.7 | 8.1667 | 6.6 | 0.15 | 13.7 | 13.2715 | 13.06
2012-11-24 | 0 | 0 | 98405.7 | 8.0167 | 4.4 | 0.15 | 13.7 | 13.1782 | 13.06
2012-11-24 01:00 | 0 | 0 | 98405.7 | 7.9167 | 4.2 | 0.15 | 13.7 | 13.1159 | 13.06
2012-11-24 02:00 | 0 | 0 | 98405.7 | 8.0167 | 5 | 0.15 | 13.7 | 13.1782 | 13.06
2012-11-24 03:00 | 0 | 0 | 98405.7 | 8.0167 | 3.9 | 0.15 | 13.7 | 13.1782 | 13.06
2012-11-24 04:00 | 0 | 0 | 98405.7 | 7.8167 | 2.9 | 0.15 | 13.7 | 13.0537 | 13.06
2012-11-24 05:00 | 0 | 0 | 98405.7 | 7.6667 | 2.7 | 0.15 | 13.7 | 12.9603 | 13.06
2012-11-24 06:00 | 0 | 0 | 98405.7 | 7.6333 | 2.2 | 0.15 | 13.7 | 12.9396 | 13.06
2012-11-24 07:00 | 0 | 0 | 98405.7 | 7.6667 | 2.2 | 0.15 | 13.7 | 12.9603 | 13.06
2012-11-24 08:00 | 8.3333 | 8.3333 | 98405.7 | 7.2667 | 2.2 | 0.15 | 13.7 | 12.7114 | 13.06
2012-11-24 09:00 | 46.9444 | 47.2222 | 98405.7 | 8.3333 | 2.2 | 0.15 | 13.7 | 13.3753 | 13.06
2012-11-24 10:00 | 61.6667 | 61.6667 | 98405.7 | 9.05 | 1.9 | 0.15 | 13.7 | 13.8213 | 13.06
2012-11-24 11:00 | 70.5556 | 70.5556 | 98405.7 | 9.3833 | 2.1 | 0.15 | 13.7 | 14.0288 | 13.06
2012-11-24 12:00 | 94.4444 | 94.4444 | 98405.7 | 9.9667 | 3.1 | 0.15 | 13.7 | 14.3919 | 13.06
2012-11-24 13:00 | 86.3889 | 86.3889 | 98405.7 | 10.4833 | 2.9 | 0.15 | 13.7 | 14.7134 | 13.06
2012-11-24 14:00 | 58.0556 | 58.0556 | 98405.7 | 10.7333 | 4.8 | 0.15 | 13.7 | 14.869 | 13.06
2012-11-24 15:00 | 28.3333 | 28.3333 | 98405.7 | 10.4167 | 3.3 | 0.15 | 13.7 | 14.6719 | 13.06
2012-11-24 16:00 | 2.5 | 2.5 | 98405.7 | 9.45 | 3.3 | 0.15 | 13.7 | 14.0703 | 13.06
2012-11-24 17:00 | 0 | 0 | 98405.7 | 8.85 | 4.5 | 0.15 | 13.7 | 13.6968 | 13.06
2012-11-24 18:00 | 0 | 0 | 98405.7 | 9.6333 | 6.3 | 0.15 | 13.7 | 14.1844 | 13.06
2012-11-24 19:00 | 0 | 0 | 98405.7 | 10.25 | 7.2 | 0.15 | 13.7 | 14.5682 | 13.06
2012-11-24 20:00 | 0 | 0 | 98405.7 | 10.3 | 7.5 | 0.15 | 13.7 | 14.5993 | 13.06
2012-11-24 21:00 | 0 | 0 | 98405.7 | 10.4333 | 8 | 0.15 | 13.7 | 14.6823 | 13.06
2012-11-24 22:00 | 0 | 0 | 98405.7 | 10.5167 | 7.4 | 0.15 | 13.7 | 14.7342 | 13.06
2012-11-24 23:00 | 0 | 0 | 98405.7 | 11 | 10 | 0.15 | 13.7 | 15.035 | 13.06
2012-11-25 | 0 | 0 | 98405.7 | 11.35 | 10.6 | 0.15 | 13.7 | 15.2528 | 13.06
2012-11-25 01:00 | 0 | 0 | 98405.7 | 11.3833 | 9.8 | 0.15 | 13.7 | 15.2736 | 13.06
2012-11-25 02:00 | 0 | 0 | 98405.7 | 11.7 | 8.7 | 0.15 | 13.7 | 15.4707 | 13.06
2012-11-25 03:00 | 0 | 0 | 98405.7 | 12.0833 | 10.7 | 0.15 | 13.7 | 15.7093 | 13.06
2012-11-25 04:00 | 0 | 0 | 98405.7 | 12.5167 | 11 | 0.15 | 13.7 | 15.979 | 13.06
2012-11-25 05:00 | 0 | 0 | 98405.7 | 13.3333 | 10 | 0.15 | 13.7 | 16.4873 | 13.06
2012-11-25 06:00 | 0 | 0 | 98405.7 | 14.0167 | 9.5 | 0.15 | 13.7 | 16.9126 | 13.06
2012-11-25 07:00 | 0 | 0 | 98405.7 | 13.7333 | 10 | 0.15 | 13.7 | 16.7362 | 13.06
2012-11-25 08:00 | 0.55556 | 0.55556 | 98405.7 | 13.35 | 8.8 | 0.15 | 13.7 | 16.4976 | 13.06
2012-11-25 09:00 | 21.6667 | 21.6667 | 98405.7 | 12.1667 | 10.1 | 0.15 | 13.7 | 15.7611 | 13.06
2012-11-25 10:00 | 58.0556 | 77.5 | 98405.7 | 11.55 | 10.7 | 0.15 | 13.7 | 15.3773 | 13.06
2012-11-25 11:00 | 115.8333 | 142.2222 | 98405.7 | 11.6167 | 10.1 | 0.15 | 13.7 | 15.4188 | 13.06
2012-11-25 12:00 | 139.7222 | 179.4444 | 98405.7 | 11.3167 | 10 | 0.15 | 13.7 | 15.2321 | 13.06
2012-11-25 13:00 | 133.8889 | 200.5556 | 98405.7 | 11.3167 | 10.1 | 0.15 | 13.7 | 15.2321 | 13.06
2012-11-25 14:00 | 95.5556 | 162.7778 | 98405.7 | 11.2333 | 10 | 0.15 | 13.7 | 15.1802 | 13.06
2012-11-25 15:00 | 67.7778 | 85.2778 | 98405.7 | 10.8667 | 9.9 | 0.15 | 13.7 | 14.952 | 13.06
2012-11-25 16:00 | 11.6667 | 14.4444 | 98405.7 | 10.15 | 11 | 0.15 | 13.7 | 14.506 | 13.06
2012-11-25 17:00 | 0 | 0 | 98405.7 | 10.1667 | 10.9 | 0.15 | 13.7 | 14.5163 | 13.06
2012-11-25 18:00 | 0 | 0 | 98405.7 | 10.1167 | 12.6 | 0.15 | 13.7 | 14.4852 | 13.06
2012-11-25 19:00 | 0 | 0 | 98405.7 | 9.8 | 12.2 | 0.15 | 13.7 | 14.2881 | 13.06
2012-11-25 20:00 | 0 | 0 | 98405.7 | 9.4 | 11 | 0.15 | 13.7 | 14.0392 | 13.06
2012-11-25 21:00 | 0 | 0 | 98405.7 | 8.4 | 9.6 | 0.15 | 13.7 | 13.4168 | 13.06
2012-11-25 22:00 | 0 | 0 | 98405.7 | 7.6167 | 9.3 | 0.15 | 13.7 | 12.9292 | 13.06
2012-11-25 23:00 | 0 | 0 | 98405.7 | 7.1167 | 9.9 | 0.15 | 13.7 | 12.618 | 13.06
2012-11-26 | 0 | 0 | 98405.7 | 6.6333 | 10.7 | 0.15 | 13.7 | 12.3172 | 13.06
2012-11-26 01:00 | 0 | 0 | 98405.7 | 6.2833 | 10.7 | 0.15 | 13.7 | 12.0993 | 13.06
2012-11-26 02:00 | 0 | 0 | 98405.7 | 5.7833 | 12.4 | 0.15 | 13.7 | 11.7881 | 13.06
2012-11-26 03:00 | 0 | 0 | 98405.7 | 5.7167 | 11.8 | 0.15 | 13.7 | 11.7467 | 13.06
2012-11-26 04:00 | 0 | 0 | 98405.7 | 5.8833 | 10.8 | 0.15 | 13.7 | 11.8504 | 13.06
2012-11-26 05:00 | 0 | 0 | 98405.7 | 5.7333 | 10.6 | 0.15 | 13.7 | 11.757 | 13.06
2012-11-26 06:00 | 0 | 0 | 98405.7 | 5.5667 | 9.1 | 0.15 | 13.7 | 11.6533 | 13.06
2012-11-26 07:00 | 0 | 0 | 98405.7 | 5.7667 | 8.4 | 0.15 | 13.7 | 11.7778 | 13.06
2012-11-26 08:00 | 0.83333 | 0.83333 | 98405.7 | 6.6667 | 8.2 | 0.15 | 13.7 | 12.3379 | 13.06
2012-11-26 09:00 | 16.6667 | 16.9444 | 98405.7 | 7.4 | 5.7 | 0.15 | 13.7 | 12.7944 | 13.06
2012-11-26 10:00 | 25 | 25 | 98405.7 | 7.6333 | 5.7 | 0.15 | 13.7 | 12.9396 | 13.06
2012-11-26 11:00 | 37.2222 | 37.2222 | 98405.7 | 7.6667 | 7.3 | 0.15 | 13.7 | 12.9603 | 13.06
2012-11-26 12:00 | 36.6667 | 36.6667 | 98405.7 | 7.9833 | 7.7 | 0.15 | 13.7 | 13.1574 | 13.06
2012-11-26 13:00 | 78.3333 | 78.6111 | 98405.7 | 8.4667 | 9.2 | 0.15 | 13.7 | 13.4583 | 13.06
2012-11-26 14:00 | 100.8333 | 101.9444 | 98405.7 | 8.9333 | 9.6 | 0.15 | 13.7 | 13.7487 | 13.06
2012-11-26 15:00 | 40 | 40 | 98405.7 | 9.0833 | 9.1 | 0.15 | 13.7 | 13.8421 | 13.06
2012-11-26 16:00 | 2.7778 | 2.7778 | 98405.7 | 9.1833 | 8.8 | 0.15 | 13.7 | 13.9043 | 13.06
2012-11-26 17:00 | 0 | 0 | 98405.7 | 9.4 | 7.6 | 0.15 | 13.7 | 14.0392 | 13.06
2012-11-26 18:00 | 0 | 0 | 98405.7 | 9.4833 | 5.8 | 0.15 | 13.7 | 14.091 | 13.06
2012-11-26 19:00 | 0 | 0 | 98405.7 | 9.7 | 5.3 | 0.15 | 13.7 | 14.2259 | 13.06
2012-11-26 20:00 | 0 | 0 | 98405.7 | 9.8667 | 5.1 | 0.15 | 13.7 | 14.3296 | 13.06
2012-11-26 21:00 | 0 | 0 | 98405.7 | 9.9667 | 5 | 0.15 | 13.7 | 14.3919 | 13.06
2012-11-26 22:00 | 0 | 0 | 98405.7 | 9.2667 | 5.8 | 0.15 | 13.7 | 13.9562 | 13.06
2012-11-26 23:00 | 0 | 0 | 98405.7 | 9.05 | 7.9 | 0.15 | 13.7 | 13.8213 | 13.06
2012-11-27 | 0 | 0 | 98405.7 | 9.1 | 8.2 | 0.15 | 13.7 | 13.8524 | 13.06
2012-11-27 01:00 | 0 | 0 | 98405.7 | 8.6167 | 8.6 | 0.15 | 13.7 | 13.5516 | 13.06
2012-11-27 02:00 | 0 | 0 | 98405.7 | 8.6833 | 9.6 | 0.15 | 13.7 | 13.5931 | 13.06
2012-11-27 03:00 | 0 | 0 | 98405.7 | 8.95 | 8.5 | 0.15 | 13.7 | 13.7591 | 13.06
2012-11-27 04:00 | 0 | 0 | 98405.7 | 8.8667 | 9.5 | 0.15 | 13.7 | 13.7072 | 13.06
2012-11-27 05:00 | 0 | 0 | 98405.7 | 8.95 | 6.7 | 0.15 | 13.7 | 13.7591 | 13.06
2012-11-27 06:00 | 0 | 0 | 98405.7 | 8.9 | 6.6 | 0.15 | 13.7 | 13.728 | 13.06
2012-11-27 07:00 | 0 | 0 | 98405.7 | 8.9167 | 8.4 | 0.15 | 13.7 | 13.7383 | 13.06
2012-11-27 08:00 | 1.1111 | 1.1111 | 98405.7 | 8.8333 | 7.9 | 0.15 | 13.7 | 13.6865 | 13.06
2012-11-27 09:00 | 24.7222 | 24.7222 | 98405.7 | 8.9167 | 8.2 | 0.15 | 13.7 | 13.7383 | 13.06
2012-11-27 10:00 | 38.3333 | 38.3333 | 98405.7 | 9.1333 | 8.8 | 0.15 | 13.7 | 13.8732 | 13.06
2012-11-27 11:00 | 59.7222 | 60 | 98405.7 | 9.1 | 10.3 | 0.15 | 13.7 | 13.8524 | 13.06
2012-11-27 12:00 | 63.6111 | 63.6111 | 98405.7 | 9.0833 | 11.4 | 0.15 | 13.7 | 13.8421 | 13.06
2012-11-27 13:00 | 105.2778 | 108.0556 | 98405.7 | 9.5667 | 11.1 | 0.15 | 13.7 | 14.1429 | 13.06
2012-11-27 14:00 | 74.7222 | 167.2222 | 98405.7 | 10.05 | 11.4 | 0.15 | 13.7 | 14.4437 | 13.06
2012-11-27 15:00 | 42.2222 | 62.5 | 98405.7 | 9.0333 | 10.8 | 0.15 | 13.7 | 13.8109 | 13.06
2012-11-27 16:00 | 4.4444 | 4.4444 | 98405.7 | 8.7333 | 10.9 | 0.15 | 13.7 | 13.6242 | 13.06
2012-11-27 17:00 | 0 | 0 | 98405.7 | 8.6167 | 9.2 | 0.15 | 13.7 | 13.5516 | 13.06
2012-11-27 18:00 | 0 | 0 | 98405.7 | 8.2167 | 8.1 | 0.15 | 13.7 | 13.3027 | 13.06
2012-11-27 19:00 | 0 | 0 | 98405.7 | 7.7167 | 8.3 | 0.15 | 13.7 | 12.9915 | 13.06
2012-11-27 20:00 | 0 | 0 | 98405.7 | 6.8333 | 7.9 | 0.15 | 13.7 | 12.4417 | 13.06
2012-11-27 21:00 | 0 | 0 | 98405.7 | 6.7667 | 5.5 | 0.15 | 13.7 | 12.4002 | 13.06
2012-11-27 22:00 | 0 | 0 | 98405.7 | 6.6667 | 7.8 | 0.15 | 13.7 | 12.3379 | 13.06
2012-11-27 23:00 | 0 | 0 | 98405.7 | 6.3333 | 6.5 | 0.15 | 13.7 | 12.1305 | 13.06
2012-11-28 | 0 | 0 | 98405.7 | 5.2667 | 7.2 | 0.15 | 13.7 | 11.4666 | 13.06
2012-11-28 01:00 | 0 | 0 | 98405.7 | 4.4667 | 5.4 | 0.15 | 13.7 | 10.9687 | 13.06
2012-11-28 02:00 | 0 | 0 | 98405.7 | 4.5667 | 4.9 | 0.15 | 13.7 | 11.0309 | 13.06
2012-11-28 03:00 | 0 | 0 | 98405.7 | 4 | 4.2 | 0.15 | 13.7 | 10.6782 | 13.06
2012-11-28 04:00 | 0 | 0 | 98405.7 | 4.0167 | 3.9 | 0.15 | 13.7 | 10.6886 | 13.06
2012-11-28 05:00 | 0 | 0 | 98405.7 | 4.2 | 3.1 | 0.15 | 13.7 | 10.8027 | 13.06
2012-11-28 06:00 | 0 | 0 | 98405.7 | 4.1 | 4.1 | 0.15 | 13.7 | 10.7404 | 13.06
2012-11-28 07:00 | 0 | 0 | 98405.7 | 4.5333 | 5 | 0.15 | 13.7 | 11.0101 | 13.06
2012-11-28 08:00 | 3.3333 | 3.3333 | 98405.7 | 4.4333 | 4.2 | 0.15 | 13.7 | 10.9479 | 13.06
2012-11-28 09:00 | 37.7778 | 37.7778 | 98405.7 | 4.95 | 5.3 | 0.15 | 13.7 | 11.2695 | 13.06
2012-11-28 10:00 | 83.6111 | 83.8889 | 98405.7 | 5.15 | 4.4 | 0.15 | 13.7 | 11.394 | 13.06
2012-11-28 11:00 | 60.8333 | 60.8333 | 98405.7 | 5.6 | 4.8 | 0.15 | 13.7 | 11.674 | 13.06
2012-11-28 12:00 | 101.6667 | 103.8889 | 98405.7 | 6.15 | 4.5 | 0.15 | 13.7 | 12.0164 | 13.06
2012-11-28 13:00 | 66.9444 | 66.9444 | 98405.7 | 6.7833 | 3.8 | 0.15 | 13.7 | 12.4105 | 13.06
2012-11-28 14:00 | 61.9444 | 61.9444 | 98405.7 | 6.1 | 2.8 | 0.15 | 13.7 | 11.9852 | 13.06
2012-11-28 15:00 | 23.6111 | 23.6111 | 98405.7 | 5.6167 | 2.2 | 0.15 | 13.7 | 11.6844 | 13.06
2012-11-28 16:00 | 0.27778 | 0.27778 | 98405.7 | 5.3167 | 2.3 | 0.15 | 13.7 | 11.4977 | 13.06
2012-11-28 17:00 | 0 | 0 | 98405.7 | 5.2667 | 2.3 | 0.15 | 13.7 | 11.4666 | 13.06
2012-11-28 18:00 | 0 | 0 | 98405.7 | 5.1833 | 2.4 | 0.15 | 13.7 | 11.4147 | 13.06
2012-11-28 19:00 | 0 | 0 | 98405.7 | 5.1167 | 3.4 | 0.15 | 13.7 | 11.3732 | 13.06
2012-11-28 20:00 | 0 | 0 | 98405.7 | 5.0667 | 4.3 | 0.15 | 13.7 | 11.3421 | 13.06
2012-11-28 21:00 | 0 | 0 | 98405.7 | 5.0333 | 4.5 | 0.15 | 13.7 | 11.3213 | 13.06
2012-11-28 22:00 | 0 | 0 | 98405.7 | 5.15 | 3.3 | 0.15 | 13.7 | 11.394 | 13.06
2012-11-28 23:00 | 0 | 0 | 98405.7 | 5.4167 | 3 | 0.15 | 13.7 | 11.5599 | 13.06
2012-11-29 | 0 | 0 | 98405.7 | 5.5 | 2.3 | 0.15 | 13.7 | 11.6118 | 13.06
2012-11-29 01:00 | 0 | 0 | 98405.7 | 5.5167 | 4.2 | 0.15 | 13.7 | 11.6222 | 13.06
2012-11-29 02:00 | 0 | 0 | 98405.7 | 5.05 | 5 | 0.15 | 13.7 | 11.3317 | 13.06
2012-11-29 03:00 | 0 | 0 | 98405.7 | 4.6667 | 4.6 | 0.15 | 13.7 | 11.0931 | 13.06
2012-11-29 04:00 | 0 | 0 | 98405.7 | 4.6 | 3.9 | 0.15 | 13.7 | 11.0516 | 13.06
2012-11-29 05:00 | 0 | 0 | 98405.7 | 4.5167 | 3.6 | 0.15 | 13.7 | 10.9998 | 13.06
2012-11-29 06:00 | 0 | 0 | 98405.7 | 4.1 | 3.2 | 0.15 | 13.7 | 10.7404 | 13.06
2012-11-29 07:00 | 0 | 0 | 98405.7 | 3.6833 | 3.2 | 0.15 | 13.7 | 10.4811 | 13.06
2012-11-29 08:00 | 0.55556 | 0.55556 | 98405.7 | 3.3833 | 3.5 | 0.15 | 13.7 | 10.2944 | 13.06
2012-11-29 09:00 | 7.7778 | 7.7778 | 98405.7 | 3.4333 | 4 | 0.15 | 13.7 | 10.3255 | 13.06
2012-11-29 10:00 | 20 | 20 | 98405.7 | 3.5833 | 4.2 | 0.15 | 13.7 | 10.4189 | 13.06
2012-11-29 11:00 | 38.6111 | 38.6111 | 98405.7 | 4.0167 | 3.4 | 0.15 | 13.7 | 10.6886 | 13.06
2012-11-29 12:00 | 50.8333 | 50.8333 | 98405.7 | 4.35 | 2.4 | 0.15 | 13.7 | 10.896 | 13.06
2012-11-29 13:00 | 54.4444 | 54.4444 | 98405.7 | 4.4667 | 2 | 0.15 | 13.7 | 10.9687 | 13.06
2012-11-29 14:00 | 59.1667 | 59.1667 | 98405.7 | 4.55 | 1.8 | 0.15 | 13.7 | 11.0205 | 13.06
2012-11-29 15:00 | 37.7778 | 37.7778 | 98405.7 | 4.7 | 0.7 | 0.15 | 13.7 | 11.1139 | 13.06
2012-11-29 16:00 | 4.4444 | 4.4444 | 98405.7 | 4.5167 | 1.5 | 0.15 | 13.7 | 10.9998 | 13.06
2012-11-29 17:00 | 0 | 0 | 98405.7 | 4.4333 | 1.2 | 0.15 | 13.7 | 10.9479 | 13.06
2012-11-29 18:00 | 0 | 0 | 98405.7 | 4.4167 | 1.4 | 0.15 | 13.7 | 10.9375 | 13.06
2012-11-29 19:00 | 0 | 0 | 98405.7 | 4.1167 | 1.1 | 0.15 | 13.7 | 10.7508 | 13.06
2012-11-29 20:00 | 0 | 0 | 98405.7 | 3.1 | 1.8 | 0.15 | 13.7 | 10.118 | 13.06
2012-11-29 21:00 | 0 | 0 | 98405.7 | 2.0833 | 4.5 | 0.15 | 13.7 | 9.4853 | 13.06
2012-11-29 22:00 | 0 | 0 | 98405.7 | 2.65 | 4 | 0.15 | 13.7 | 9.838 | 13.06
2012-11-29 23:00 | 0 | 0 | 98405.7 | 2.5167 | 4.6 | 0.15 | 13.7 | 9.755 | 13.06
2012-11-30 | 0 | 0 | 98405.7 | 2.4667 | 4.5 | 0.15 | 13.7 | 9.7239 | 13.06
2012-11-30 01:00 | 0 | 0 | 98405.7 | 2.65 | 4.8 | 0.15 | 13.7 | 9.838 | 13.06
2012-11-30 02:00 | 0 | 0 | 98405.7 | 2.75 | 4.8 | 0.15 | 13.7 | 9.9002 | 13.06
2012-11-30 03:00 | 0 | 0 | 98405.7 | 2.8833 | 4.5 | 0.15 | 13.7 | 9.9832 | 13.06
2012-11-30 04:00 | 0 | 0 | 98405.7 | 2.55 | 5.5 | 0.15 | 13.7 | 9.7757 | 13.06
2012-11-30 05:00 | 0 | 0 | 98405.7 | 2.2833 | 4.6 | 0.15 | 13.7 | 9.6097 | 13.06
2012-11-30 06:00 | 0 | 0 | 98405.7 | 2.35 | 4.4 | 0.15 | 13.7 | 9.6512 | 13.06
2012-11-30 07:00 | 0 | 0 | 98405.7 | 2.4 | 3.7 | 0.15 | 13.7 | 9.6824 | 13.06
2012-11-30 08:00 | 2.2222 | 2.2222 | 98405.7 | 2.15 | 4.9 | 0.15 | 13.7 | 9.5268 | 13.06
2012-11-30 09:00 | 25 | 25 | 98405.7 | 1.4833 | 5.3 | 0.15 | 13.7 | 9.1118 | 13.06
2012-11-30 10:00 | 56.9444 | 56.9444 | 98405.7 | 1.5167 | 5.9 | 0.15 | 13.7 | 9.1326 | 13.06
2012-11-30 11:00 | 57.5 | 57.5 | 98405.7 | 1.7833 | 5.1 | 0.15 | 13.7 | 9.2985 | 13.06
2012-11-30 12:00 | 74.4444 | 74.4444 | 98405.7 | 2.3167 | 4.5 | 0.15 | 13.7 | 9.6305 | 13.06
2012-11-30 13:00 | 77.2222 | 77.2222 | 98405.7 | 2.8333 | 4.4 | 0.15 | 13.7 | 9.9521 | 13.06
2012-11-30 14:00 | 73.3333 | 74.4444 | 98405.7 | 3.0833 | 5.3 | 0.15 | 13.7 | 10.1077 | 13.06
2012-11-30 15:00 | 30 | 30.2778 | 98405.7 | 2.9 | 4.4 | 0.15 | 13.7 | 9.9936 | 13.06
2012-11-30 16:00 | 7.5 | 7.5 | 98405.7 | 1.8 | 4 | 0.15 | 13.7 | 9.3089 | 13.06
2012-11-30 17:00 | 0 | 0 | 98405.7 | 0.61667 | 5 | 0.15 | 13.7 | 8.5724 | 13.06
2012-11-30 18:00 | 0 | 0 | 98405.7 | 0.23333 | 4.2 | 0.15 | 13.7 | 8.3338 | 13.06
2012-11-30 19:00 | 0 | 0 | 98405.7 | 0.18333 | 3.5 | 0.15 | 13.7 | 8.3027 | 13.06
2012-11-30 20:00 | 0 | 0 | 98405.7 | 0.2 | 3 | 0.15 | 13.7 | 8.3131 | 13.06
2012-11-30 21:00 | 0 | 0 | 98405.7 | 0.78333 | 3.5 | 0.15 | 13.7 | 8.6761 | 13.06
2012-11-30 22:00 | 0 | 0 | 98405.7 | 0.7 | 4.1 | 0.15 | 13.7 | 8.6243 | 13.06
2012-11-30 23:00 | 0 | 0 | 98405.7 | 0.51667 | 3.2 | 0.15 | 13.7 | 8.5102 | 13.06
2012-12-01 | 0 | 0 | 98405.7 | 1.3667 | 2.9 | 0.15 | 13.7 | 9.0392 | 13.06
2012-12-01 01:00 | 0 | 0 | 98405.7 | 1.3833 | 3.8 | 0.15 | 13.7 | 9.0496 | 13.06
2012-12-01 02:00 | 0 | 0 | 98405.7 | 1.2 | 4.4 | 0.15 | 13.7 | 8.9355 | 13.06
2012-12-01 03:00 | 0 | 0 | 98405.7 | 1.3167 | 4 | 0.15 | 13.7 | 9.0081 | 13.06
2012-12-01 04:00 | 0 | 0 | 98405.7 | 1.5 | 4.1 | 0.15 | 13.7 | 9.1222 | 13.06
2012-12-01 05:00 | 0 | 0 | 98405.7 | 1.9667 | 3.4 | 0.15 | 13.7 | 9.4127 | 13.06
2012-12-01 06:00 | 0 | 0 | 98405.7 | 2.15 | 6 | 0.15 | 13.7 | 9.5268 | 13.06
2012-12-01 07:00 | 0 | 0 | 98405.7 | 2.2 | 5.7 | 0.15 | 13.7 | 9.5579 | 13.06
2012-12-01 08:00 | 0 | 0 | 98405.7 | 2.1833 | 5.7 | 0.15 | 13.7 | 9.5475 | 13.06
2012-12-01 09:00 | 10.5556 | 10.5556 | 98405.7 | 2.5 | 5.4 | 0.15 | 13.7 | 9.7446 | 13.06
2012-12-01 10:00 | 24.1667 | 24.1667 | 98405.7 | 2.75 | 5.7 | 0.15 | 13.7 | 9.9002 | 13.06
2012-12-01 11:00 | 63.3333 | 63.3333 | 98405.7 | 3.1667 | 5.8 | 0.15 | 13.7 | 10.1595 | 13.06
2012-12-01 12:00 | 59.1667 | 59.1667 | 98405.7 | 3.2 | 4.9 | 0.15 | 13.7 | 10.1803 | 13.06
2012-12-01 13:00 | 90.2778 | 90.8333 | 98405.7 | 3.3 | 5.8 | 0.15 | 13.7 | 10.2425 | 13.06
2012-12-01 14:00 | 81.1111 | 85 | 98405.7 | 3.2167 | 5.8 | 0.15 | 13.7 | 10.1907 | 13.06
2012-12-01 15:00 | 21.6667 | 21.6667 | 98405.7 | 3.0833 | 6.2 | 0.15 | 13.7 | 10.1077 | 13.06
2012-12-01 16:00 | 3.6111 | 3.6111 | 98405.7 | 2.6 | 6 | 0.15 | 13.7 | 9.8068 | 13.06
2012-12-01 17:00 | 0 | 0 | 98405.7 | 2.7 | 6.4 | 0.15 | 13.7 | 9.8691 | 13.06
2012-12-01 18:00 | 0 | 0 | 98405.7 | 2.8667 | 4.9 | 0.15 | 13.7 | 9.9728 | 13.06
2012-12-01 19:00 | 0 | 0 | 98405.7 | 2 | 4.7 | 0.15 | 13.7 | 9.4334 | 13.06
2012-12-01 20:00 | 0 | 0 | 98405.7 | 1.9167 | 4.4 | 0.15 | 13.7 | 9.3815 | 13.06
2012-12-01 21:00 | 0 | 0 | 98405.7 | 0.81667 | 4.9 | 0.15 | 13.7 | 8.6969 | 13.06
2012-12-01 22:00 | 0 | 0 | 98405.7 | 1.55 | 5.2 | 0.15 | 13.7 | 9.1533 | 13.06
2012-12-01 23:00 | 0 | 0 | 98405.7 | 2.0333 | 4.6 | 0.15 | 13.7 | 9.4541 | 13.06
2012-12-02 | 0 | 0 | 98405.7 | 2.15 | 4.7 | 0.15 | 13.7 | 9.5268 | 13.06
2012-12-02 01:00 | 0 | 0 | 98405.7 | 2.5167 | 5.1 | 0.15 | 13.7 | 9.755 | 13.06
2012-12-02 02:00 | 0 | 0 | 98405.7 | 2.4167 | 5.7 | 0.15 | 13.7 | 9.6927 | 13.06
2012-12-02 03:00 | 0 | 0 | 98405.7 | 2.1667 | 8 | 0.15 | 13.7 | 9.5371 | 13.06
2012-12-02 04:00 | 0 | 0 | 98405.7 | 2.4 | 8.3 | 0.15 | 13.7 | 9.6824 | 13.06
2012-12-02 05:00 | 0 | 0 | 98405.7 | 2.45 | 7.7 | 0.15 | 13.7 | 9.7135 | 13.06
2012-12-02 06:00 | 0 | 0 | 98405.7 | 2.1333 | 6.7 | 0.15 | 13.7 | 9.5164 | 13.06
2012-12-02 07:00 | 0 | 0 | 98405.7 | 1.7833 | 6.1 | 0.15 | 13.7 | 9.2985 | 13.06
2012-12-02 08:00 | 0.27778 | 0.27778 | 98405.7 | 2.1833 | 5.4 | 0.15 | 13.7 | 9.5475 | 13.06
2012-12-02 09:00 | 18.3333 | 18.3333 | 98405.7 | 2.3 | 7.3 | 0.15 | 13.7 | 9.6201 | 13.06
2012-12-02 10:00 | 60.5556 | 60.5556 | 98405.7 | 2.8167 | 7.8 | 0.15 | 13.7 | 9.9417 | 13.06
2012-12-02 11:00 | 119.4444 | 156.3889 | 98405.7 | 3.55 | 7.4 | 0.15 | 13.7 | 10.3981 | 13.06
2012-12-02 12:00 | 123.6111 | 128.6111 | 98405.7 | 4.3167 | 8.5 | 0.15 | 13.7 | 10.8753 | 13.06
2012-12-02 13:00 | 86.9444 | 93.8889 | 98405.7 | 4.5 | 8 | 0.15 | 13.7 | 10.9894 | 13.06
2012-12-02 14:00 | 51.1111 | 56.1111 | 98405.7 | 5.1167 | 8.7 | 0.15 | 13.7 | 11.3732 | 13.06
2012-12-02 15:00 | 32.2222 | 32.5 | 98405.7 | 4.9333 | 8.7 | 0.15 | 13.7 | 11.2591 | 13.06
2012-12-02 16:00 | 3.6111 | 3.6111 | 98405.7 | 4.5 | 8.3 | 0.15 | 13.7 | 10.9894 | 13.06
2012-12-02 17:00 | 0 | 0 | 98405.7 | 4.2833 | 8.9 | 0.15 | 13.7 | 10.8545 | 13.06
2012-12-02 18:00 | 0 | 0 | 98405.7 | 3.6167 | 8.5 | 0.15 | 13.7 | 10.4396 | 13.06
2012-12-02 19:00 | 0 | 0 | 98405.7 | 2.85 | 8.6 | 0.15 | 13.7 | 9.9624 | 13.06
2012-12-02 20:00 | 0 | 0 | 98405.7 | 2.85 | 8.7 | 0.15 | 13.7 | 9.9624 | 13.06
2012-12-02 21:00 | 0 | 0 | 98405.7 | 2.8667 | 10.2 | 0.15 | 13.7 | 9.9728 | 13.06
2012-12-02 22:00 | 0 | 0 | 98405.7 | 2.85 | 10.4 | 0.15 | 13.7 | 9.9624 | 13.06
2012-12-02 23:00 | 0 | 0 | 98405.7 | 2.55 | 9.6 | 0.15 | 13.7 | 9.7757 | 13.06
2012-12-03 | 0 | 0 | 98405.7 | 2.2667 | 10.8 | 0.15 | 13.7 | 9.5994 | 13.06
2012-12-03 01:00 | 0 | 0 | 98405.7 | 2.6 | 11.1 | 0.15 | 13.7 | 9.8068 | 13.06
2012-12-03 02:00 | 0 | 0 | 98405.7 | 2.7667 | 10.4 | 0.15 | 13.7 | 9.9106 | 13.06
2012-12-03 03:00 | 0 | 0 | 98405.7 | 2.5667 | 11.1 | 0.15 | 13.7 | 9.7861 | 13.06
2012-12-03 04:00 | 0 | 0 | 98405.7 | 2.3 | 11.9 | 0.15 | 13.7 | 9.6201 | 13.06
2012-12-03 05:00 | 0 | 0 | 98405.7 | 2.25 | 12.6 | 0.15 | 13.7 | 9.589 | 13.06
2012-12-03 06:00 | 0 | 0 | 98405.7 | 1.8167 | 12 | 0.15 | 13.7 | 9.3193 | 13.06
2012-12-03 07:00 | 0 | 0 | 98405.7 | 1.4833 | 11.5 | 0.15 | 13.7 | 9.1118 | 13.06
2012-12-03 08:00 | 2.7778 | 3.3333 | 98405.7 | 2.2833 | 11.3 | 0.15 | 13.7 | 9.6097 | 13.06
2012-12-03 09:00 | 28.0556 | 28.0556 | 98405.7 | 2.55 | 11.1 | 0.15 | 13.7 | 9.7757 | 13.06
2012-12-03 10:00 | 27.7778 | 27.7778 | 98405.7 | 2.5 | 10.6 | 0.15 | 13.7 | 9.7446 | 13.06
2012-12-03 11:00 | 41.3889 | 41.3889 | 98405.7 | 1.45 | 9.6 | 0.15 | 13.7 | 9.0911 | 13.06
2012-12-03 12:00 | 54.4444 | 54.4444 | 98405.7 | 1.3833 | 9.1 | 0.15 | 13.7 | 9.0496 | 13.06
2012-12-03 13:00 | 39.7222 | 39.7222 | 98405.7 | 1.2833 | 10.3 | 0.15 | 13.7 | 8.9873 | 13.06
2012-12-03 14:00 | 19.4444 | 19.4444 | 98405.7 | 1.4 | 10.5 | 0.15 | 13.7 | 9.06 | 13.06
2012-12-03 15:00 | 5.2778 | 5.2778 | 98405.7 | 1.8167 | 10.7 | 0.15 | 13.7 | 9.3193 | 13.06
2012-12-03 16:00 | 0 | 0 | 98405.7 | 2.2 | 10.9 | 0.15 | 13.7 | 9.5579 | 13.06
2012-12-03 17:00 | 0 | 0 | 98405.7 | 2.3833 | 9.4 | 0.15 | 13.7 | 9.672 | 13.06
2012-12-03 18:00 | 0 | 0 | 98405.7 | 2.5 | 11.3 | 0.15 | 13.7 | 9.7446 | 13.06
2012-12-03 19:00 | 0 | 0 | 98405.7 | 2.9333 | 10.8 | 0.15 | 13.7 | 10.0143 | 13.06
2012-12-03 20:00 | 0 | 0 | 98405.7 | 3.5167 | 9.8 | 0.15 | 13.7 | 10.3774 | 13.06
2012-12-03 21:00 | 0 | 0 | 98405.7 | 4.5333 | 9.4 | 0.15 | 13.7 | 11.0101 | 13.06
2012-12-03 22:00 | 0 | 0 | 98405.7 | 5.1167 | 7.8 | 0.15 | 13.7 | 11.3732 | 13.06
2012-12-03 23:00 | 0 | 0 | 98405.7 | 4.6167 | 7.8 | 0.15 | 13.7 | 11.062 | 13.06
2012-12-04 | 0 | 0 | 98405.7 | 2.9667 | 6.6 | 0.15 | 13.7 | 10.0351 | 13.06
2012-12-04 01:00 | 0 | 0 | 98405.7 | 2.6 | 6 | 0.15 | 13.7 | 9.8068 | 13.06
2012-12-04 02:00 | 0 | 0 | 98405.7 | 3.1 | 6.5 | 0.15 | 13.7 | 10.118 | 13.06
2012-12-04 03:00 | 0 | 0 | 98405.7 | 3.3667 | 8.8 | 0.15 | 13.7 | 10.284 | 13.06
2012-12-04 04:00 | 0 | 0 | 98405.7 | 3.6167 | 9.6 | 0.15 | 13.7 | 10.4396 | 13.06
2012-12-04 05:00 | 0 | 0 | 98405.7 | 2.8333 | 10.5 | 0.15 | 13.7 | 9.9521 | 13.06
2012-12-04 06:00 | 0 | 0 | 98405.7 | 2.2833 | 10.5 | 0.15 | 13.7 | 9.6097 | 13.06
2012-12-04 07:00 | 0 | 0 | 98405.7 | 1.9833 | 10.9 | 0.15 | 13.7 | 9.423 | 13.06
2012-12-04 08:00 | 1.3889 | 1.3889 | 98405.7 | 1.9833 | 10.7 | 0.15 | 13.7 | 9.423 | 13.06
2012-12-04 09:00 | 36.6667 | 40.2778 | 98405.7 | 2.9667 | 11.6 | 0.15 | 13.7 | 10.0351 | 13.06
2012-12-04 10:00 | 81.1111 | 92.7778 | 98405.7 | 4.15 | 11.4 | 0.15 | 13.7 | 10.7716 | 13.06
2012-12-04 11:00 | 118.3333 | 181.9444 | 98405.7 | 5.05 | 11 | 0.15 | 13.7 | 11.3317 | 13.06
2012-12-04 12:00 | 108.6111 | 125.2778 | 98405.7 | 5.5333 | 12 | 0.15 | 13.7 | 11.6325 | 13.06
2012-12-04 13:00 | 72.5 | 72.7778 | 98405.7 | 5.5 | 13 | 0.15 | 13.7 | 11.6118 | 13.06
2012-12-04 14:00 | 14.4444 | 14.4444 | 98405.7 | 5.45 | 12.5 | 0.15 | 13.7 | 11.5807 | 13.06
2012-12-04 15:00 | 0 | 0 | 98405.7 | 4.9667 | 13.4 | 0.15 | 13.7 | 11.2799 | 13.06
2012-12-04 16:00 | 0 | 0 | 98405.7 | 4.6 | 12.9 | 0.15 | 13.7 | 11.0516 | 13.06
2012-12-04 17:00 | 0 | 0 | 98405.7 | 4.3 | 13.9 | 0.15 | 13.7 | 10.8649 | 13.06
2012-12-04 18:00 | 0 | 0 | 98405.7 | 4.1167 | 13.7 | 0.15 | 13.7 | 10.7508 | 13.06
2012-12-04 19:00 | 0 | 0 | 98405.7 | 3.6833 | 12.5 | 0.15 | 13.7 | 10.4811 | 13.06
2012-12-04 20:00 | 0 | 0 | 98405.7 | 3.1333 | 13.4 | 0.15 | 13.7 | 10.1388 | 13.06
2012-12-04 21:00 | 0 | 0 | 98405.7 | 2.5833 | 14.3 | 0.15 | 13.7 | 9.7965 | 13.06
2012-12-04 22:00 | 0 | 0 | 98405.7 | 2.4833 | 13.3 | 0.15 | 13.7 | 9.7342 | 13.06
2012-12-04 23:00 | 0 | 0 | 98405.7 | 2.85 | 13.8 | 0.15 | 13.7 | 9.9624 | 13.06
2012-12-05 | 0 | 0 | 98405.7 | 3.1167 | 13.3 | 0.15 | 13.7 | 10.1284 | 13.06
2012-12-05 01:00 | 0 | 0 | 98405.7 | 3.1 | 13.8 | 0.15 | 13.7 | 10.118 | 13.06
2012-12-05 02:00 | 0 | 0 | 98405.7 | 3 | 14.8 | 0.15 | 13.7 | 10.0558 | 13.06
2012-12-05 03:00 | 0 | 0 | 98405.7 | 3.0167 | 13.6 | 0.15 | 13.7 | 10.0662 | 13.06
2012-12-05 04:00 | 0 | 0 | 98405.7 | 3.1 | 13.3 | 0.15 | 13.7 | 10.118 | 13.06
2012-12-05 05:00 | 0 | 0 | 98405.7 | 3.0167 | 12.5 | 0.15 | 13.7 | 10.0662 | 13.06
2012-12-05 06:00 | 0 | 0 | 98405.7 | 2.7 | 12.1 | 0.15 | 13.7 | 9.8691 | 13.06
2012-12-05 07:00 | 0 | 0 | 98405.7 | 2.45 | 12.6 | 0.15 | 13.7 | 9.7135 | 13.06
2012-12-05 08:00 | 0.27778 | 0.27778 | 98405.7 | 2.2333 | 13.1 | 0.15 | 13.7 | 9.5786 | 13.06
2012-12-05 09:00 | 8.8889 | 8.8889 | 98405.7 | 2.3333 | 13.5 | 0.15 | 13.7 | 9.6409 | 13.06
2012-12-05 10:00 | 44.7222 | 44.7222 | 98405.7 | 2.5 | 13.9 | 0.15 | 13.7 | 9.7446 | 13.06
2012-12-05 11:00 | 101.3889 | 101.3889 | 98405.7 | 2.9667 | 13.5 | 0.15 | 13.7 | 10.0351 | 13.06
2012-12-05 12:00 | 131.6667 | 180.5556 | 98405.7 | 3.3167 | 13.1 | 0.15 | 13.7 | 10.2529 | 13.06
2012-12-05 13:00 | 115.5556 | 184.4444 | 98405.7 | 3.7833 | 14.1 | 0.15 | 13.7 | 10.5433 | 13.06
2012-12-05 14:00 | 80.5556 | 111.1111 | 98405.7 | 3.7167 | 13.6 | 0.15 | 13.7 | 10.5019 | 13.06
2012-12-05 15:00 | 24.4444 | 24.7222 | 98405.7 | 3.0167 | 12.2 | 0.15 | 13.7 | 10.0662 | 13.06
2012-12-05 16:00 | 0.55556 | 0.55556 | 98405.7 | 2.4667 | 12.9 | 0.15 | 13.7 | 9.7239 | 13.06
2012-12-05 17:00 | 0 | 0 | 98405.7 | 2.6667 | 12.3 | 0.15 | 13.7 | 9.8483 | 13.06
2012-12-05 18:00 | 0 | 0 | 98405.7 | 2.5333 | 10.8 | 0.15 | 13.7 | 9.7653 | 13.06
2012-12-05 19:00 | 0 | 0 | 98405.7 | 2.25 | 10.9 | 0.15 | 13.7 | 9.589 | 13.06
2012-12-05 20:00 | 0 | 0 | 98405.7 | 1.85 | 10.3 | 0.15 | 13.7 | 9.34 | 13.06
2012-12-05 21:00 | 0 | 0 | 98405.7 | 1.7667 | 10.4 | 0.15 | 13.7 | 9.2882 | 13.06
2012-12-05 22:00 | 0 | 0 | 98405.7 | 1.6667 | 9.6 | 0.15 | 13.7 | 9.2259 | 13.06
2012-12-05 23:00 | 0 | 0 | 98405.7 | 1.6167 | 10 | 0.15 | 13.7 | 9.1948 | 13.06
2012-12-06 | 0 | 0 | 98405.7 | 1.1667 | 9.1 | 0.15 | 13.7 | 8.9147 | 13.06
2012-12-06 01:00 | 0 | 0 | 98405.7 | 0.76667 | 7.8 | 0.15 | 13.7 | 8.6658 | 13.06
2012-12-06 02:00 | 0 | 0 | 98405.7 | 0.75 | 7.7 | 0.15 | 13.7 | 8.6554 | 13.06
2012-12-06 03:00 | 0 | 0 | 98405.7 | 0.35 | 7.9 | 0.15 | 13.7 | 8.4064 | 13.06
2012-12-06 04:00 | 0 | 0 | 98405.7 | 0.28333 | 8.4 | 0.15 | 13.7 | 8.3649 | 13.06
2012-12-06 05:00 | 0 | 0 | 98405.7 | -0.15 | 9.2 | 0.15 | 13.7 | 8.0952 | 13.06
2012-12-06 06:00 | 0 | 0 | 98405.7 | -0.33333 | 10.3 | 0.15 | 13.7 | 7.9811 | 13.06
2012-12-06 07:00 | 0 | 0 | 98405.7 | -0.28333 | 11.1 | 0.15 | 13.7 | 8.0123 | 13.06
2012-12-06 08:00 | 3.6111 | 3.6111 | 98405.7 | -0.56667 | 9.8 | 0.15 | 13.7 | 7.8359 | 13.06
2012-12-06 09:00 | 39.1667 | 62.5 | 98405.7 | -0.4 | 9 | 0.15 | 13.7 | 7.9396 | 13.06
2012-12-06 10:00 | 77.5 | 87.7778 | 98405.7 | -0.1 | 7.7 | 0.15 | 13.7 | 8.1264 | 13.06
2012-12-06 11:00 | 117.2222 | 195.8333 | 98405.7 | 0.73333 | 9.3 | 0.15 | 13.7 | 8.645 | 13.06
2012-12-06 12:00 | 107.7778 | 213.3333 | 98405.7 | 1.75 | 9.5 | 0.15 | 13.7 | 9.2778 | 13.06
2012-12-06 13:00 | 91.9444 | 227.5 | 98405.7 | 2.4 | 9 | 0.15 | 13.7 | 9.6824 | 13.06
2012-12-06 14:00 | 70.2778 | 172.2222 | 98405.7 | 2.6167 | 9.2 | 0.15 | 13.7 | 9.8172 | 13.06
2012-12-06 15:00 | 33.0556 | 35.8333 | 98405.7 | 1.7 | 10.1 | 0.15 | 13.7 | 9.2467 | 13.06
2012-12-06 16:00 | 3.6111 | 3.6111 | 98405.7 | 0.28333 | 8.9 | 0.15 | 13.7 | 8.3649 | 13.06
2012-12-06 17:00 | 0 | 0 | 98405.7 | 0.98333 | 8.1 | 0.15 | 13.7 | 8.8006 | 13.06
2012-12-06 18:00 | 0 | 0 | 98405.7 | 1 | 8 | 0.15 | 13.7 | 8.811 | 13.06
2012-12-06 19:00 | 0 | 0 | 98405.7 | 1.5167 | 8.6 | 0.15 | 13.7 | 9.1326 | 13.06
2012-12-06 20:00 | 0 | 0 | 98405.7 | 1.6833 | 9.2 | 0.15 | 13.7 | 9.2363 | 13.06
2012-12-06 21:00 | 0 | 0 | 98405.7 | 1.2333 | 9.7 | 0.15 | 13.7 | 8.9562 | 13.06
2012-12-06 22:00 | 0 | 0 | 98405.7 | 1.0167 | 8.3 | 0.15 | 13.7 | 8.8214 | 13.06
2012-12-06 23:00 | 0 | 0 | 98405.7 | 0.68333 | 8.7 | 0.15 | 13.7 | 8.6139 | 13.06
2012-12-07 | 0 | 0 | 98405.7 | 0.63333 | 8 | 0.15 | 13.7 | 8.5828 | 13.06
2012-12-07 01:00 | 0 | 0 | 98405.7 | 0.6 | 9.1 | 0.15 | 13.7 | 8.562 | 13.06
2012-12-07 02:00 | 0 | 0 | 98405.7 | 0.6 | 8.5 | 0.15 | 13.7 | 8.562 | 13.06
2012-12-07 03:00 | 0 | 0 | 98405.7 | 0.75 | 7.5 | 0.15 | 13.7 | 8.6554 | 13.06
2012-12-07 04:00 | 0 | 0 | 98405.7 | 0.76667 | 9.1 | 0.15 | 13.7 | 8.6658 | 13.06
2012-12-07 05:00 | 0 | 0 | 98405.7 | 0.7 | 9 | 0.15 | 13.7 | 8.6243 | 13.06
2012-12-07 06:00 | 0 | 0 | 98405.7 | 0.65 | 12.8 | 0.15 | 13.7 | 8.5932 | 13.06
2012-12-07 07:00 | 0 | 0 | 98405.7 | 0.71667 | 12 | 0.15 | 13.7 | 8.6347 | 13.06
2012-12-07 08:00 | 0 | 0 | 98405.7 | -0.3 | 10.6 | 0.15 | 13.7 | 8.0019 | 13.06
2012-12-07 09:00 | 7.5 | 7.5 | 98405.7 | -1.0333 | 9.7 | 0.15 | 13.7 | 7.5455 | 13.06
2012-12-07 10:00 | 55 | 55 | 98405.7 | -1.0333 | 9.5 | 0.15 | 13.7 | 7.5455 | 13.06
2012-12-07 11:00 | 65 | 65 | 98405.7 | -0.95 | 11.7 | 0.15 | 13.7 | 7.5973 | 13.06
2012-12-07 12:00 | 71.1111 | 71.1111 | 98405.7 | -0.96667 | 11.2 | 0.15 | 13.7 | 7.5869 | 13.06
2012-12-07 13:00 | 74.1667 | 74.1667 | 98405.7 | -0.73333 | 11.5 | 0.15 | 13.7 | 7.7322 | 13.06
2012-12-07 14:00 | 52.2222 | 52.2222 | 98405.7 | -0.53333 | 11.4 | 0.15 | 13.7 | 7.8567 | 13.06
2012-12-07 15:00 | 26.6667 | 26.6667 | 98405.7 | -0.48333 | 11.3 | 0.15 | 13.7 | 7.8878 | 13.06
2012-12-07 16:00 | 0.55556 | 0.55556 | 98405.7 | -0.53333 | 10.3 | 0.15 | 13.7 | 7.8567 | 13.06
2012-12-07 17:00 | 0 | 0 | 98405.7 | -0.61667 | 9.7 | 0.15 | 13.7 | 7.8048 | 13.06
2012-12-07 18:00 | 0 | 0 | 98405.7 | -0.58333 | 11 | 0.15 | 13.7 | 7.8255 | 13.06
2012-12-07 19:00 | 0 | 0 | 98405.7 | -0.6 | 11.4 | 0.15 | 13.7 | 7.8152 | 13.06
2012-12-07 20:00 | 0 | 0 | 98405.7 | -0.71667 | 12.6 | 0.15 | 13.7 | 7.7425 | 13.06
2012-12-07 21:00 | 0 | 0 | 98405.7 | -1.4167 | 13.4 | 0.15 | 13.7 | 7.3069 | 13.06
2012-12-07 22:00 | 0 | 0 | 98405.7 | -3.0833 | 13.7 | 0.15 | 13.7 | 6.2695 | 13.06
2012-12-07 23:00 | 0 | 0 | 98405.7 | -3.4 | 11.9 | 0.15 | 13.7 | 6.0724 | 13.06
2012-12-08 | 0 | 0 | 98405.7 | -4.7667 | 11.2 | 0.15 | 13.7 | 5.2218 | 13.06
2012-12-08 01:00 | 0 | 0 | 98405.7 | -6.0167 | 9.5 | 0.15 | 13.7 | 4.4438 | 13.06
2012-12-08 02:00 | 0 | 0 | 98405.7 | -6.5 | 10.1 | 0.15 | 13.7 | 4.143 | 13.06
2012-12-08 03:00 | 0 | 0 | 98405.7 | -6.65 | 10.1 | 0.15 | 13.7 | 4.0496 | 13.06
2012-12-08 04:00 | 0 | 0 | 98405.7 | -6.5 | 10.6 | 0.15 | 13.7 | 4.143 | 13.06
2012-12-08 05:00 | 0 | 0 | 98405.7 | -7.15 | 11.8 | 0.15 | 13.7 | 3.7384 | 13.06
2012-12-08 06:00 | 0 | 0 | 98405.7 | -8.15 | 11.2 | 0.15 | 13.7 | 3.116 | 13.06
2012-12-08 07:00 | 0 | 0 | 98405.7 | -7.0667 | 11.2 | 0.15 | 13.7 | 3.7903 | 13.06
2012-12-08 08:00 | 3.8889 | 3.8889 | 98405.7 | -6.7333 | 11.6 | 0.15 | 13.7 | 3.9978 | 13.06
2012-12-08 09:00 | 55.8333 | 73.3333 | 98405.7 | -7.2333 | 12.5 | 0.15 | 13.7 | 3.6866 | 13.06
2012-12-08 10:00 | 110.8333 | 148.0556 | 98405.7 | -5.95 | 13.1 | 0.15 | 13.7 | 4.4853 | 13.06
2012-12-08 11:00 | 85.2778 | 174.1667 | 98405.7 | -3.7333 | 12 | 0.15 | 13.7 | 5.865 | 13.06
2012-12-08 12:00 | 80.5556 | 239.7222 | 98405.7 | -2.75 | 11.8 | 0.15 | 13.7 | 6.477 | 13.06
2012-12-08 13:00 | 86.1111 | 239.7222 | 98405.7 | -1.6333 | 12.5 | 0.15 | 13.7 | 7.172 | 13.06
2012-12-08 14:00 | 74.7222 | 175.8333 | 98405.7 | -2.4667 | 14.1 | 0.15 | 13.7 | 6.6533 | 13.06
2012-12-08 15:00 | 46.3889 | 71.3889 | 98405.7 | -3.8833 | 13.2 | 0.15 | 13.7 | 5.7716 | 13.06
2012-12-08 16:00 | 10.8333 | 11.3889 | 98405.7 | -3.4167 | 12.8 | 0.15 | 13.7 | 6.0621 | 13.06
2012-12-08 17:00 | 0 | 0 | 98405.7 | -4.9833 | 11.6 | 0.15 | 13.7 | 5.087 | 13.06
2012-12-08 18:00 | 0 | 0 | 98405.7 | -5.8833 | 10.7 | 0.15 | 13.7 | 4.5268 | 13.06
2012-12-08 19:00 | 0 | 0 | 98405.7 | -5.4 | 10.9 | 0.15 | 13.7 | 4.8276 | 13.06
2012-12-08 20:00 | 0 | 0 | 98405.7 | -4.7333 | 10 | 0.15 | 13.7 | 5.2426 | 13.06
2012-12-08 21:00 | 0 | 0 | 98405.7 | -3.8167 | 11.6 | 0.15 | 13.7 | 5.8131 | 13.06
2012-12-08 22:00 | 0 | 0 | 98405.7 | -3.3 | 8.6 | 0.15 | 13.7 | 6.1347 | 13.06
2012-12-08 23:00 | 0 | 0 | 98405.7 | -2.9667 | 9.5 | 0.15 | 13.7 | 6.3421 | 13.06
2012-12-09 | 0 | 0 | 98405.7 | -2.6 | 10.2 | 0.15 | 13.7 | 6.5704 | 13.06
2012-12-09 01:00 | 0 | 0 | 98405.7 | -2.35 | 10.7 | 0.15 | 13.7 | 6.726 | 13.06
2012-12-09 02:00 | 0 | 0 | 98405.7 | -2.4 | 10.9 | 0.15 | 13.7 | 6.6948 | 13.06
2012-12-09 03:00 | 0 | 0 | 98405.7 | -2.6167 | 11.2 | 0.15 | 13.7 | 6.56 | 13.06
2012-12-09 04:00 | 0 | 0 | 98405.7 | -3.0333 | 11 | 0.15 | 13.7 | 6.3007 | 13.06
2012-12-09 05:00 | 0 | 0 | 98405.7 | -2.6 | 10.8 | 0.15 | 13.7 | 6.5704 | 13.06
2012-12-09 06:00 | 0 | 0 | 98405.7 | -1.6667 | 10.8 | 0.15 | 13.7 | 7.1513 | 13.06
2012-12-09 07:00 | 0 | 0 | 98405.7 | -0.13333 | 10.7 | 0.15 | 13.7 | 8.1056 | 13.06
2012-12-09 08:00 | 0 | 0 | 98405.7 | 1.2 | 9.6 | 0.15 | 13.7 | 8.9355 | 13.06
2012-12-09 09:00 | 3.6111 | 3.6111 | 98405.7 | 1.6667 | 8.6 | 0.15 | 13.7 | 9.2259 | 13.06
2012-12-09 10:00 | 15.2778 | 15.2778 | 98405.7 | 2.1333 | 6 | 0.15 | 13.7 | 9.5164 | 13.06
2012-12-09 11:00 | 24.4444 | 24.4444 | 98405.7 | 2.4 | 5.6 | 0.15 | 13.7 | 9.6824 | 13.06
2012-12-09 12:00 | 30.2778 | 30.2778 | 98405.7 | 3 | 5.4 | 0.15 | 13.7 | 10.0558 | 13.06
2012-12-09 13:00 | 29.4444 | 29.4444 | 98405.7 | 3.4833 | 5 | 0.15 | 13.7 | 10.3566 | 13.06
2012-12-09 14:00 | 19.4444 | 19.4444 | 98405.7 | 3.6167 | 5.4 | 0.15 | 13.7 | 10.4396 | 13.06
2012-12-09 15:00 | 7.2222 | 7.2222 | 98405.7 | 3.8 | 6.2 | 0.15 | 13.7 | 10.5537 | 13.06
2012-12-09 16:00 | 1.3889 | 1.3889 | 98405.7 | 3.9333 | 6.2 | 0.15 | 13.7 | 10.6367 | 13.06
2012-12-09 17:00 | 0 | 0 | 98405.7 | 4.0833 | 6.5 | 0.15 | 13.7 | 10.7301 | 13.06
2012-12-09 18:00 | 0 | 0 | 98405.7 | 4.2 | 7 | 0.15 | 13.7 | 10.8027 | 13.06
2012-12-09 19:00 | 0 | 0 | 98405.7 | 4.15 | 7.5 | 0.15 | 13.7 | 10.7716 | 13.06
2012-12-09 20:00 | 0 | 0 | 98405.7 | 3.25 | 7.1 | 0.15 | 13.7 | 10.2114 | 13.06
2012-12-09 21:00 | 0 | 0 | 98405.7 | 4.15 | 7.5 | 0.15 | 13.7 | 10.7716 | 13.06
2012-12-09 22:00 | 0 | 0 | 98405.7 | 3.7833 | 8.7 | 0.15 | 13.7 | 10.5433 | 13.06
2012-12-09 23:00 | 0 | 0 | 98405.7 | 3.2333 | 8 | 0.15 | 13.7 | 10.201 | 13.06
2012-12-10 | 0 | 0 | 98405.7 | 3.5333 | 7.3 | 0.15 | 13.7 | 10.3877 | 13.06
2012-12-10 01:00 | 0 | 0 | 98405.7 | 3.8167 | 6.7 | 0.15 | 13.7 | 10.5641 | 13.06
2012-12-10 02:00 | 0 | 0 | 98405.7 | 4.1333 | 6.8 | 0.15 | 13.7 | 10.7612 | 13.06
2012-12-10 03:00 | 0 | 0 | 98405.7 | 4.4 | 9.3 | 0.15 | 13.7 | 10.9272 | 13.06
2012-12-10 04:00 | 0 | 0 | 98405.7 | 4.1833 | 8.3 | 0.15 | 13.7 | 10.7923 | 13.06
2012-12-10 05:00 | 0 | 0 | 98405.7 | 4 | 7.9 | 0.15 | 13.7 | 10.6782 | 13.06
2012-12-10 06:00 | 0 | 0 | 98405.7 | 3.95 | 6.6 | 0.15 | 13.7 | 10.6471 | 13.06
2012-12-10 07:00 | 0 | 0 | 98405.7 | 3.9333 | 5.4 | 0.15 | 13.7 | 10.6367 | 13.06
2012-12-10 08:00 | 0 | 0 | 98405.7 | 3.7833 | 8.4 | 0.15 | 13.7 | 10.5433 | 13.06
2012-12-10 09:00 | 5.8333 | 5.8333 | 98405.7 | 3.5333 | 8.5 | 0.15 | 13.7 | 10.3877 | 13.06
2012-12-10 10:00 | 21.1111 | 21.1111 | 98405.7 | 3.2333 | 8.3 | 0.15 | 13.7 | 10.201 | 13.06
2012-12-10 11:00 | 38.8889 | 38.8889 | 98405.7 | 3.25 | 6.4 | 0.15 | 13.7 | 10.2114 | 13.06
2012-12-10 12:00 | 75.8333 | 75.8333 | 98405.7 | 3.85 | 7 | 0.15 | 13.7 | 10.5848 | 13.06
2012-12-10 13:00 | 31.6667 | 31.6667 | 98405.7 | 3.5 | 7.5 | 0.15 | 13.7 | 10.367 | 13.06
2012-12-10 14:00 | 35.8333 | 35.8333 | 98405.7 | 3.1833 | 7.1 | 0.15 | 13.7 | 10.1699 | 13.06
2012-12-10 15:00 | 9.7222 | 9.7222 | 98405.7 | 2.8333 | 7.8 | 0.15 | 13.7 | 9.9521 | 13.06
2012-12-10 16:00 | 0 | 0 | 98405.7 | 2.2167 | 8.9 | 0.15 | 13.7 | 9.5683 | 13.06
2012-12-10 17:00 | 0 | 0 | 98405.7 | 1.7333 | 8.6 | 0.15 | 13.7 | 9.2674 | 13.06
2012-12-10 18:00 | 0 | 0 | 98405.7 | 1.5833 | 9.3 | 0.15 | 13.7 | 9.1741 | 13.06
2012-12-10 19:00 | 0 | 0 | 98405.7 | 1.5167 | 3.9 | 0.15 | 13.7 | 9.1326 | 13.06
2012-12-10 20:00 | 0 | 0 | 98405.7 | 1.3333 | 1.3 | 0.15 | 13.7 | 9.0185 | 13.06
2012-12-10 21:00 | 0 | 0 | 98405.7 | 1.1167 | 2.1 | 0.15 | 13.7 | 8.8836 | 13.06
2012-12-10 22:00 | 0 | 0 | 98405.7 | 1.1 | 4.3 | 0.15 | 13.7 | 8.8732 | 13.06
2012-12-10 23:00 | 0 | 0 | 98405.7 | 1.1 | 5.2 | 0.15 | 13.7 | 8.8732 | 13.06
2012-12-11 | 0 | 0 | 98405.7 | 0.91667 | 5.1 | 0.15 | 13.7 | 8.7591 | 13.06
2012-12-11 01:00 | 0 | 0 | 98405.7 | 0.8 | 4.4 | 0.15 | 13.7 | 8.6865 | 13.06
2012-12-11 02:00 | 0 | 0 | 98405.7 | 0.7 | 4.5 | 0.15 | 13.7 | 8.6243 | 13.06
2012-12-11 03:00 | 0 | 0 | 98405.7 | 0.56667 | 4.8 | 0.15 | 13.7 | 8.5413 | 13.06
2012-12-11 04:00 | 0 | 0 | 98405.7 | 0.21667 | 5.5 | 0.15 | 13.7 | 8.3235 | 13.06
2012-12-11 05:00 | 0 | 0 | 98405.7 | 0.13333 | 5.7 | 0.15 | 13.7 | 8.2716 | 13.06
2012-12-11 06:00 | 0 | 0 | 98405.7 | 0.21667 | 6 | 0.15 | 13.7 | 8.3235 | 13.06
2012-12-11 07:00 | 0 | 0 | 98405.7 | 0.3 | 7 | 0.15 | 13.7 | 8.3753 | 13.06
2012-12-11 08:00 | 0 | 0 | 98405.7 | 0.4 | 8.8 | 0.15 | 13.7 | 8.4376 | 13.06
2012-12-11 09:00 | 11.1111 | 11.1111 | 98405.7 | 0.05 | 10.5 | 0.15 | 13.7 | 8.2197 | 13.06
2012-12-11 10:00 | 57.2222 | 93.0556 | 98405.7 | -0.35 | 10.9 | 0.15 | 13.7 | 7.9708 | 13.06
2012-12-11 11:00 | 88.8889 | 200.2778 | 98405.7 | 0.31667 | 11.6 | 0.15 | 13.7 | 8.3857 | 13.06
2012-12-11 12:00 | 102.7778 | 177.7778 | 98405.7 | 0.5 | 12.8 | 0.15 | 13.7 | 8.4998 | 13.06
2012-12-11 13:00 | 98.3333 | 180.8333 | 98405.7 | 0.63333 | 12.1 | 0.15 | 13.7 | 8.5828 | 13.06
2012-12-11 14:00 | 84.1667 | 153.8889 | 98405.7 | 0.55 | 12 | 0.15 | 13.7 | 8.5309 | 13.06
2012-12-11 15:00 | 39.1667 | 68.6111 | 98405.7 | 0.23333 | 12.2 | 0.15 | 13.7 | 8.3338 | 13.06
2012-12-11 16:00 | 6.3889 | 7.2222 | 98405.7 | -0.5 | 10.3 | 0.15 | 13.7 | 7.8774 | 13.06
2012-12-11 17:00 | 0 | 0 | 98405.7 | -0.91667 | 10.3 | 0.15 | 13.7 | 7.6181 | 13.06
2012-12-11 18:00 | 0 | 0 | 98405.7 | -1.2167 | 10.2 | 0.15 | 13.7 | 7.4313 | 13.06
2012-12-11 19:00 | 0 | 0 | 98405.7 | -1.5833 | 9.3 | 0.15 | 13.7 | 7.2031 | 13.06
2012-12-11 20:00 | 0 | 0 | 98405.7 | -1.4 | 8.8 | 0.15 | 13.7 | 7.3172 | 13.06
2012-12-11 21:00 | 0 | 0 | 98405.7 | -0.85 | 7.7 | 0.15 | 13.7 | 7.6596 | 13.06
2012-12-11 22:00 | 0 | 0 | 98405.7 | -0.65 | 7.6 | 0.15 | 13.7 | 7.784 | 13.06
2012-12-11 23:00 | 0 | 0 | 98405.7 | -0.68333 | 8.5 | 0.15 | 13.7 | 7.7633 | 13.06
2012-12-12 | 0 | 0 | 98405.7 | -0.96667 | 8.8 | 0.15 | 13.7 | 7.5869 | 13.06
2012-12-12 01:00 | 0 | 0 | 98405.7 | -1.3 | 9.2 | 0.15 | 13.7 | 7.3795 | 13.06
2012-12-12 02:00 | 0 | 0 | 98405.7 | -1.9667 | 9.3 | 0.15 | 13.7 | 6.9645 | 13.06
2012-12-12 03:00 | 0 | 0 | 98405.7 | -1.4333 | 10.1 | 0.15 | 13.7 | 7.2965 | 13.06
2012-12-12 04:00 | 0 | 0 | 98405.7 | -0.78333 | 9.4 | 0.15 | 13.7 | 7.7011 | 13.06
2012-12-12 05:00 | 0 | 0 | 98405.7 | -0.7 | 6.2 | 0.15 | 13.7 | 7.7529 | 13.06
2012-12-12 06:00 | 0 | 0 | 98405.7 | -0.76667 | 5.9 | 0.15 | 13.7 | 7.7114 | 13.06
2012-12-12 07:00 | 0 | 0 | 98405.7 | -0.65 | 6.7 | 0.15 | 13.7 | 7.784 | 13.06
2012-12-12 08:00 | 0 | 0 | 98405.7 | -0.31667 | 7.4 | 0.15 | 13.7 | 7.9915 | 13.06
2012-12-12 09:00 | 2.5 | 2.5 | 98405.7 | -0.61667 | 8 | 0.15 | 13.7 | 7.8048 | 13.06
2012-12-12 10:00 | 11.9444 | 11.9444 | 98405.7 | -0.26667 | 8.9 | 0.15 | 13.7 | 8.0226 | 13.06
2012-12-12 11:00 | 30.5556 | 30.5556 | 98405.7 | 0.26667 | 9.5 | 0.15 | 13.7 | 8.3546 | 13.06
2012-12-12 12:00 | 42.5 | 42.5 | 98405.7 | 0.93333 | 9.7 | 0.15 | 13.7 | 8.7695 | 13.06
2012-12-12 13:00 | 74.7222 | 75.5556 | 98405.7 | 0.98333 | 9.4 | 0.15 | 13.7 | 8.8006 | 13.06
2012-12-12 14:00 | 119.1667 | 146.3889 | 98405.7 | 1.8333 | 8.8 | 0.15 | 13.7 | 9.3297 | 13.06
2012-12-12 15:00 | 46.9444 | 48.6111 | 98405.7 | 1.35 | 9.7 | 0.15 | 13.7 | 9.0288 | 13.06
2012-12-12 16:00 | 3.8889 | 4.1667 | 98405.7 | -0.25 | 9.7 | 0.15 | 13.7 | 8.033 | 13.06
2012-12-12 17:00 | 0 | 0 | 98405.7 | -1.3167 | 9.8 | 0.15 | 13.7 | 7.3691 | 13.06
2012-12-12 18:00 | 0 | 0 | 98405.7 | -1.7167 | 9.3 | 0.15 | 13.7 | 7.1201 | 13.06
2012-12-12 19:00 | 0 | 0 | 98405.7 | -1.5167 | 8.4 | 0.15 | 13.7 | 7.2446 | 13.06
2012-12-12 20:00 | 0 | 0 | 98405.7 | -0.88333 | 7.7 | 0.15 | 13.7 | 7.6388 | 13.06
2012-12-12 21:00 | 0 | 0 | 98405.7 | -0.46667 | 6.1 | 0.15 | 13.7 | 7.8981 | 13.06
2012-12-12 22:00 | 0 | 0 | 98405.7 | -0.76667 | 5.5 | 0.15 | 13.7 | 7.7114 | 13.06
2012-12-12 23:00 | 0 | 0 | 98405.7 | -1.2333 | 6.1 | 0.15 | 13.7 | 7.421 | 13.06
2012-12-13 | 0 | 0 | 98405.7 | -1.7333 | 6.1 | 0.15 | 13.7 | 7.1098 | 13.06
2012-12-13 01:00 | 0 | 0 | 98405.7 | -1.8667 | 6.8 | 0.15 | 13.7 | 7.0268 | 13.06
2012-12-13 02:00 | 0 | 0 | 98405.7 | -1.8667 | 7.6 | 0.15 | 13.7 | 7.0268 | 13.06
2012-12-13 03:00 | 0 | 0 | 98405.7 | -1.9333 | 7.2 | 0.15 | 13.7 | 6.9853 | 13.06
2012-12-13 04:00 | 0 | 0 | 98405.7 | -2.0167 | 7.3 | 0.15 | 13.7 | 6.9334 | 13.06
2012-12-13 05:00 | 0 | 0 | 98405.7 | -1.7167 | 10.8 | 0.15 | 13.7 | 7.1201 | 13.06
2012-12-13 06:00 | 0 | 0 | 98405.7 | -1.4 | 12.6 | 0.15 | 13.7 | 7.3172 | 13.06
2012-12-13 07:00 | 0 | 0 | 98405.7 | -1.2 | 10.2 | 0.15 | 13.7 | 7.4417 | 13.06
2012-12-13 08:00 | 0.27778 | 0.27778 | 98405.7 | -1.3667 | 12.1 | 0.15 | 13.7 | 7.338 | 13.06
2012-12-13 09:00 | 27.5 | 27.5 | 98405.7 | -1.2667 | 12 | 0.15 | 13.7 | 7.4002 | 13.06
2012-12-13 10:00 | 68.0556 | 68.0556 | 98405.7 | -0.98333 | 12.2 | 0.15 | 13.7 | 7.5766 | 13.06
2012-12-13 11:00 | 119.1667 | 121.3889 | 98405.7 | -0.48333 | 12.2 | 0.15 | 13.7 | 7.8878 | 13.06
2012-12-13 12:00 | 151.6667 | 163.8889 | 98405.7 | 0.25 | 12.1 | 0.15 | 13.7 | 8.3442 | 13.06
2012-12-13 13:00 | 113.8889 | 113.8889 | 98405.7 | 0.6 | 9.9 | 0.15 | 13.7 | 8.562 | 13.06
2012-12-13 14:00 | 80 | 80 | 98405.7 | 0.58333 | 10.9 | 0.15 | 13.7 | 8.5517 | 13.06
2012-12-13 15:00 | 35.8333 | 35.8333 | 98405.7 | 0.58333 | 11 | 0.15 | 13.7 | 8.5517 | 13.06
2012-12-13 16:00 | 2.2222 | 2.2222 | 98405.7 | 0.41667 | 11.4 | 0.15 | 13.7 | 8.4479 | 13.06
2012-12-13 17:00 | 0 | 0 | 98405.7 | 0.38333 | 10.1 | 0.15 | 13.7 | 8.4272 | 13.06
2012-12-13 18:00 | 0 | 0 | 98405.7 | 0.13333 | 10.1 | 0.15 | 13.7 | 8.2716 | 13.06
2012-12-13 19:00 | 0 | 0 | 98405.7 | 0.066667 | 8.8 | 0.15 | 13.7 | 8.2301 | 13.06
2012-12-13 20:00 | 0 | 0 | 98405.7 | 0.26667 | 9.2 | 0.15 | 13.7 | 8.3546 | 13.06
2012-12-13 21:00 | 0 | 0 | 98405.7 | 0.61667 | 9.9 | 0.15 | 13.7 | 8.5724 | 13.06
2012-12-13 22:00 | 0 | 0 | 98405.7 | 0.85 | 8.2 | 0.15 | 13.7 | 8.7176 | 13.06
2012-12-13 23:00 | 0 | 0 | 98405.7 | 0.85 | 8.3 | 0.15 | 13.7 | 8.7176 | 13.06
2012-12-14 | 0 | 0 | 98405.7 | 1.2 | 8.8 | 0.15 | 13.7 | 8.9355 | 13.06
2012-12-14 01:00 | 0 | 0 | 98405.7 | 1.3167 | 7.4 | 0.15 | 13.7 | 9.0081 | 13.06
2012-12-14 02:00 | 0 | 0 | 98405.7 | 1.6333 | 7.7 | 0.15 | 13.7 | 9.2052 | 13.06
2012-12-14 03:00 | 0 | 0 | 98405.7 | 2.0333 | 7.1 | 0.15 | 13.7 | 9.4541 | 13.06
2012-12-14 04:00 | 0 | 0 | 98405.7 | 2.3 | 7.1 | 0.15 | 13.7 | 9.6201 | 13.06
2012-12-14 05:00 | 0 | 0 | 98405.7 | 2.55 | 6.3 | 0.15 | 13.7 | 9.7757 | 13.06
2012-12-14 06:00 | 0 | 0 | 98405.7 | 2.75 | 6.6 | 0.15 | 13.7 | 9.9002 | 13.06
2012-12-14 07:00 | 0 | 0 | 98405.7 | 2.7833 | 6 | 0.15 | 13.7 | 9.9209 | 13.06
2012-12-14 08:00 | 2.2222 | 2.2222 | 98405.7 | 3.2667 | 7.2 | 0.15 | 13.7 | 10.2218 | 13.06
2012-12-14 09:00 | 26.3889 | 26.6667 | 98405.7 | 3.55 | 9 | 0.15 | 13.7 | 10.3981 | 13.06
2012-12-14 10:00 | 77.5 | 86.3889 | 98405.7 | 4.0833 | 8.6 | 0.15 | 13.7 | 10.7301 | 13.06
2012-12-14 11:00 | 100.2778 | 106.1111 | 98405.7 | 4.6167 | 8 | 0.15 | 13.7 | 11.062 | 13.06
2012-12-14 12:00 | 115 | 115.2778 | 98405.7 | 5.4167 | 8.1 | 0.15 | 13.7 | 11.5599 | 13.06
2012-12-14 13:00 | 88.8889 | 88.8889 | 98405.7 | 6.05 | 7.7 | 0.15 | 13.7 | 11.9541 | 13.06
2012-12-14 14:00 | 38.0556 | 38.0556 | 98405.7 | 6.1167 | 7.8 | 0.15 | 13.7 | 11.9956 | 13.06
2012-12-14 15:00 | 19.1667 | 19.1667 | 98405.7 | 6.4333 | 9 | 0.15 | 13.7 | 12.1927 | 13.06
2012-12-14 16:00 | 0 | 0 | 98405.7 | 6.4833 | 8.9 | 0.15 | 13.7 | 12.2238 | 13.06
2012-12-14 17:00 | 0 | 0 | 98405.7 | 5.6167 | 8.5 | 0.15 | 13.7 | 11.6844 | 13.06
2012-12-14 18:00 | 0 | 0 | 98405.7 | 5.7167 | 8.9 | 0.15 | 13.7 | 11.7467 | 13.06
2012-12-14 19:00 | 0 | 0 | 98405.7 | 6.05 | 8.4 | 0.15 | 13.7 | 11.9541 | 13.06
2012-12-14 20:00 | 0 | 0 | 98405.7 | 6.75 | 8.1 | 0.15 | 13.7 | 12.3898 | 13.06
2012-12-14 21:00 | 0 | 0 | 98405.7 | 7.1167 | 9.5 | 0.15 | 13.7 | 12.618 | 13.06
2012-12-14 22:00 | 0 | 0 | 98405.7 | 7.4667 | 8.9 | 0.15 | 13.7 | 12.8359 | 13.06
2012-12-14 23:00 | 0 | 0 | 98405.7 | 8 | 8.3 | 0.15 | 13.7 | 13.1678 | 13.06
2012-12-15 | 0 | 0 | 98405.7 | 7.7667 | 8.7 | 0.15 | 13.7 | 13.0226 | 13.06
2012-12-15 01:00 | 0 | 0 | 98405.7 | 7.7833 | 9.4 | 0.15 | 13.7 | 13.0329 | 13.06
2012-12-15 02:00 | 0 | 0 | 98405.7 | 8.0667 | 8.7 | 0.15 | 13.7 | 13.2093 | 13.06
2012-12-15 03:00 | 0 | 0 | 98405.7 | 8.8 | 9 | 0.15 | 13.7 | 13.6657 | 13.06
2012-12-15 04:00 | 0 | 0 | 98405.7 | 8.3167 | 9.3 | 0.15 | 13.7 | 13.3649 | 13.06
2012-12-15 05:00 | 0 | 0 | 98405.7 | 8.3667 | 9.8 | 0.15 | 13.7 | 13.396 | 13.06
2012-12-15 06:00 | 0 | 0 | 98405.7 | 8.05 | 9.4 | 0.15 | 13.7 | 13.1989 | 13.06
2012-12-15 07:00 | 0 | 0 | 98405.7 | 8.05 | 8.9 | 0.15 | 13.7 | 13.1989 | 13.06
2012-12-15 08:00 | 0.27778 | 0.27778 | 98405.7 | 7.5167 | 8.3 | 0.15 | 13.7 | 12.867 | 13.06
2012-12-15 09:00 | 9.1667 | 9.4444 | 98405.7 | 8.15 | 7.7 | 0.15 | 13.7 | 13.2612 | 13.06
2012-12-15 10:00 | 24.1667 | 24.1667 | 98405.7 | 8.4833 | 7.9 | 0.15 | 13.7 | 13.4686 | 13.06
2012-12-15 11:00 | 51.1111 | 51.3889 | 98405.7 | 8.7333 | 7.4 | 0.15 | 13.7 | 13.6242 | 13.06
2012-12-15 12:00 | 95.5556 | 107.5 | 98405.7 | 9.2333 | 6.9 | 0.15 | 13.7 | 13.9354 | 13.06
2012-12-15 13:00 | 77.5 | 146.1111 | 98405.7 | 10.05 | 7.8 | 0.15 | 13.7 | 14.4437 | 13.06
2012-12-15 14:00 | 75.5556 | 97.2222 | 98405.7 | 10.3667 | 8 | 0.15 | 13.7 | 14.6408 | 13.06
2012-12-15 15:00 | 41.9444 | 47.5 | 98405.7 | 9.7667 | 8.5 | 0.15 | 13.7 | 14.2674 | 13.06
2012-12-15 16:00 | 3.6111 | 3.6111 | 98405.7 | 9.3 | 8.8 | 0.15 | 13.7 | 13.9769 | 13.06
2012-12-15 17:00 | 0 | 0 | 98405.7 | 8.4833 | 9.4 | 0.15 | 13.7 | 13.4686 | 13.06
2012-12-15 18:00 | 0 | 0 | 98405.7 | 8.85 | 9.7 | 0.15 | 13.7 | 13.6968 | 13.06
2012-12-15 19:00 | 0 | 0 | 98405.7 | 8.7333 | 9.7 | 0.15 | 13.7 | 13.6242 | 13.06
2012-12-15 20:00 | 0 | 0 | 98405.7 | 8.5667 | 8.9 | 0.15 | 13.7 | 13.5205 | 13.06
2012-12-15 21:00 | 0 | 0 | 98405.7 | 8.3333 | 8 | 0.15 | 13.7 | 13.3753 | 13.06
2012-12-15 22:00 | 0 | 0 | 98405.7 | 8.2333 | 6.5 | 0.15 | 13.7 | 13.313 | 13.06
2012-12-15 23:00 | 0 | 0 | 98405.7 | 8.4333 | 6.7 | 0.15 | 13.7 | 13.4375 | 13.06
2012-12-16 | 0 | 0 | 98405.7 | 8.0833 | 8.2 | 0.15 | 13.7 | 13.2197 | 13.06
2012-12-16 01:00 | 0 | 0 | 98405.7 | 7.3667 | 9.1 | 0.15 | 13.7 | 12.7736 | 13.06
2012-12-16 02:00 | 0 | 0 | 98405.7 | 7.5667 | 9.5 | 0.15 | 13.7 | 12.8981 | 13.06
2012-12-16 03:00 | 0 | 0 | 98405.7 | 7.9333 | 8.9 | 0.15 | 13.7 | 13.1263 | 13.06
2012-12-16 04:00 | 0 | 0 | 98405.7 | 8.05 | 9.6 | 0.15 | 13.7 | 13.1989 | 13.06
2012-12-16 05:00 | 0 | 0 | 98405.7 | 7.55 | 8.7 | 0.15 | 13.7 | 12.8877 | 13.06
2012-12-16 06:00 | 0 | 0 | 98405.7 | 7.5833 | 6.7 | 0.15 | 13.7 | 12.9085 | 13.06
2012-12-16 07:00 | 0 | 0 | 98405.7 | 7.5167 | 5.8 | 0.15 | 13.7 | 12.867 | 13.06
2012-12-16 08:00 | 0 | 0 | 98405.7 | 7.55 | 6.3 | 0.15 | 13.7 | 12.8877 | 13.06
2012-12-16 09:00 | 12.5 | 12.5 | 98405.7 | 7.65 | 7.6 | 0.15 | 13.7 | 12.95 | 13.06
2012-12-16 10:00 | 35.2778 | 35.2778 | 98405.7 | 8.1167 | 6.9 | 0.15 | 13.7 | 13.2404 | 13.06
2012-12-16 11:00 | 58.8889 | 58.8889 | 98405.7 | 8.35 | 5.9 | 0.15 | 13.7 | 13.3856 | 13.06
2012-12-16 12:00 | 31.9444 | 31.9444 | 98405.7 | 8.0833 | 4.5 | 0.15 | 13.7 | 13.2197 | 13.06
2012-12-16 13:00 | 79.7222 | 80 | 98405.7 | 8.7667 | 3.6 | 0.15 | 13.7 | 13.645 | 13.06
2012-12-16 14:00 | 22.2222 | 22.2222 | 98405.7 | 8.25 | 2.9 | 0.15 | 13.7 | 13.3234 | 13.06
2012-12-16 15:00 | 16.9444 | 16.9444 | 98405.7 | 7.4167 | 2.6 | 0.15 | 13.7 | 12.8047 | 13.06
2012-12-16 16:00 | 10.8333 | 10.8333 | 98405.7 | 7.45 | 4.4 | 0.15 | 13.7 | 12.8255 | 13.06
2012-12-16 17:00 | 0 | 0 | 98405.7 | 7.3333 | 6.3 | 0.15 | 13.7 | 12.7529 | 13.06
2012-12-16 18:00 | 0 | 0 | 98405.7 | 7.4667 | 3.5 | 0.15 | 13.7 | 12.8359 | 13.06
2012-12-16 19:00 | 0 | 0 | 98405.7 | 7.35 | 3.2 | 0.15 | 13.7 | 12.7632 | 13.06
2012-12-16 20:00 | 0 | 0 | 98405.7 | 7.2167 | 3.6 | 0.15 | 13.7 | 12.6803 | 13.06
2012-12-16 21:00 | 0 | 0 | 98405.7 | 7.4167 | 3.8 | 0.15 | 13.7 | 12.8047 | 13.06
2012-12-16 22:00 | 0 | 0 | 98405.7 | 7.1333 | 3.7 | 0.15 | 13.7 | 12.6284 | 13.06
2012-12-16 23:00 | 0 | 0 | 98405.7 | 6.65 | 4.4 | 0.15 | 13.7 | 12.3276 | 13.06
2012-12-17 | 0 | 0 | 98405.7 | 6.25 | 4.8 | 0.15 | 13.7 | 12.0786 | 13.06
2012-12-17 01:00 | 0 | 0 | 98405.7 | 6.2833 | 5.1 | 0.15 | 13.7 | 12.0993 | 13.06
2012-12-17 02:00 | 0 | 0 | 98405.7 | 6.3167 | 5.4 | 0.15 | 13.7 | 12.1201 | 13.06
2012-12-17 03:00 | 0 | 0 | 98405.7 | 6.0167 | 5 | 0.15 | 13.7 | 11.9334 | 13.06
2012-12-17 04:00 | 0 | 0 | 98405.7 | 6.0667 | 4.6 | 0.15 | 13.7 | 11.9645 | 13.06
2012-12-17 05:00 | 0 | 0 | 98405.7 | 6.0167 | 4.3 | 0.15 | 13.7 | 11.9334 | 13.06
2012-12-17 06:00 | 0 | 0 | 98405.7 | 6.25 | 3.7 | 0.15 | 13.7 | 12.0786 | 13.06
2012-12-17 07:00 | 0 | 0 | 98405.7 | 6.6167 | 3.9 | 0.15 | 13.7 | 12.3068 | 13.06
2012-12-17 08:00 | 0 | 0 | 98405.7 | 6.75 | 4.3 | 0.15 | 13.7 | 12.3898 | 13.06
2012-12-17 09:00 | 7.5 | 7.5 | 98405.7 | 7.0333 | 3.7 | 0.15 | 13.7 | 12.5661 | 13.06
2012-12-17 10:00 | 44.7222 | 44.7222 | 98405.7 | 7.5833 | 3.9 | 0.15 | 13.7 | 12.9085 | 13.06
2012-12-17 11:00 | 58.3333 | 58.3333 | 98405.7 | 7.7167 | 4.1 | 0.15 | 13.7 | 12.9915 | 13.06
2012-12-17 12:00 | 56.9444 | 56.9444 | 98405.7 | 8.2333 | 3.3 | 0.15 | 13.7 | 13.313 | 13.06
2012-12-17 13:00 | 17.2222 | 17.2222 | 98405.7 | 8.4 | 2.7 | 0.15 | 13.7 | 13.4168 | 13.06
2012-12-17 14:00 | 45 | 45.5556 | 98405.7 | 8.2167 | 2.1 | 0.15 | 13.7 | 13.3027 | 13.06
2012-12-17 15:00 | 21.6667 | 21.6667 | 98405.7 | 8.4667 | 2.3 | 0.15 | 13.7 | 13.4583 | 13.06
2012-12-17 16:00 | 0 | 0 | 98405.7 | 7.8667 | 2.5 | 0.15 | 13.7 | 13.0848 | 13.06
2012-12-17 17:00 | 0 | 0 | 98405.7 | 7.35 | 3.7 | 0.15 | 13.7 | 12.7632 | 13.06
2012-12-17 18:00 | 0 | 0 | 98405.7 | 7.0833 | 5.4 | 0.15 | 13.7 | 12.5973 | 13.06
2012-12-17 19:00 | 0 | 0 | 98405.7 | 6.55 | 5.3 | 0.15 | 13.7 | 12.2653 | 13.06
2012-12-17 20:00 | 0 | 0 | 98405.7 | 6.35 | 6.4 | 0.15 | 13.7 | 12.1408 | 13.06
2012-12-17 21:00 | 0 | 0 | 98405.7 | 6.55 | 7.5 | 0.15 | 13.7 | 12.2653 | 13.06
2012-12-17 22:00 | 0 | 0 | 98405.7 | 6.5833 | 8.9 | 0.15 | 13.7 | 12.2861 | 13.06
2012-12-17 23:00 | 0 | 0 | 98405.7 | 6.3167 | 10.4 | 0.15 | 13.7 | 12.1201 | 13.06
2012-12-18 | 0 | 0 | 98405.7 | 6.6 | 9.3 | 0.15 | 13.7 | 12.2964 | 13.06
2012-12-18 01:00 | 0 | 0 | 98405.7 | 6.4 | 9.5 | 0.15 | 13.7 | 12.172 | 13.06
2012-12-18 02:00 | 0 | 0 | 98405.7 | 6.3333 | 8.7 | 0.15 | 13.7 | 12.1305 | 13.06
2012-12-18 03:00 | 0 | 0 | 98405.7 | 6 | 8.1 | 0.15 | 13.7 | 11.923 | 13.06
2012-12-18 04:00 | 0 | 0 | 98405.7 | 5.6 | 8.3 | 0.15 | 13.7 | 11.674 | 13.06
2012-12-18 05:00 | 0 | 0 | 98405.7 | 5.2 | 7.4 | 0.15 | 13.7 | 11.4251 | 13.06
2012-12-18 06:00 | 0 | 0 | 98405.7 | 4.2 | 7 | 0.15 | 13.7 | 10.8027 | 13.06
2012-12-18 07:00 | 0 | 0 | 98405.7 | 4.8833 | 6.3 | 0.15 | 13.7 | 11.228 | 13.06
2012-12-18 08:00 | 0.27778 | 0.27778 | 98405.7 | 5.2667 | 5.2 | 0.15 | 13.7 | 11.4666 | 13.06
2012-12-18 09:00 | 12.5 | 12.5 | 98405.7 | 5.85 | 4.4 | 0.15 | 13.7 | 11.8296 | 13.06
2012-12-18 10:00 | 24.4444 | 24.4444 | 98405.7 | 6.15 | 4.2 | 0.15 | 13.7 | 12.0164 | 13.06
2012-12-18 11:00 | 41.9444 | 41.9444 | 98405.7 | 6.5333 | 3.4 | 0.15 | 13.7 | 12.2549 | 13.06
2012-12-18 12:00 | 34.1667 | 34.1667 | 98405.7 | 6.65 | 3.9 | 0.15 | 13.7 | 12.3276 | 13.06
2012-12-18 13:00 | 23.8889 | 23.8889 | 98405.7 | 6.7 | 3.6 | 0.15 | 13.7 | 12.3587 | 13.06
2012-12-18 14:00 | 35.8333 | 35.8333 | 98405.7 | 6.6667 | 4.8 | 0.15 | 13.7 | 12.3379 | 13.06
2012-12-18 15:00 | 16.6667 | 16.6667 | 98405.7 | 6.4667 | 3.4 | 0.15 | 13.7 | 12.2135 | 13.06
2012-12-18 16:00 | 0.83333 | 0.83333 | 98405.7 | 6.2667 | 1.7 | 0.15 | 13.7 | 12.089 | 13.06
2012-12-18 17:00 | 0 | 0 | 98405.7 | 6.15 | 2.4 | 0.15 | 13.7 | 12.0164 | 13.06
2012-12-18 18:00 | 0 | 0 | 98405.7 | 6.1167 | 3.2 | 0.15 | 13.7 | 11.9956 | 13.06
2012-12-18 19:00 | 0 | 0 | 98405.7 | 5.9833 | 1.7 | 0.15 | 13.7 | 11.9126 | 13.06
2012-12-18 20:00 | 0 | 0 | 98405.7 | 5.8833 | 2.1 | 0.15 | 13.7 | 11.8504 | 13.06
2012-12-18 21:00 | 0 | 0 | 98405.7 | 5.6333 | 2.8 | 0.15 | 13.7 | 11.6948 | 13.06
2012-12-18 22:00 | 0 | 0 | 98405.7 | 5.6333 | 2.7 | 0.15 | 13.7 | 11.6948 | 13.06
2012-12-18 23:00 | 0 | 0 | 98405.7 | 5.5833 | 3.1 | 0.15 | 13.7 | 11.6637 | 13.06
2012-12-19 | 0 | 0 | 98405.7 | 5.5333 | 3.4 | 0.15 | 13.7 | 11.6325 | 13.06
2012-12-19 01:00 | 0 | 0 | 98405.7 | 5.3333 | 3.4 | 0.15 | 13.7 | 11.5081 | 13.06
2012-12-19 02:00 | 0 | 0 | 98405.7 | 5.3 | 3.1 | 0.15 | 13.7 | 11.4873 | 13.06
2012-12-19 03:00 | 0 | 0 | 98405.7 | 4.8833 | 3 | 0.15 | 13.7 | 11.228 | 13.06
2012-12-19 04:00 | 0 | 0 | 98405.7 | 4.3167 | 2.2 | 0.15 | 13.7 | 10.8753 | 13.06
2012-12-19 05:00 | 0 | 0 | 98405.7 | 4.35 | 2.3 | 0.15 | 13.7 | 10.896 | 13.06
2012-12-19 06:00 | 0 | 0 | 98405.7 | 4.65 | 2.5 | 0.15 | 13.7 | 11.0828 | 13.06
2012-12-19 07:00 | 0 | 0 | 98405.7 | 4.9167 | 3.1 | 0.15 | 13.7 | 11.2487 | 13.06
2012-12-19 08:00 | 0 | 0 | 98405.7 | 5.2167 | 3 | 0.15 | 13.7 | 11.4355 | 13.06
2012-12-19 09:00 | 3.0556 | 3.0556 | 98405.7 | 5.4333 | 2.7 | 0.15 | 13.7 | 11.5703 | 13.06
2012-12-19 10:00 | 27.7778 | 27.7778 | 98405.7 | 6.1 | 2.8 | 0.15 | 13.7 | 11.9852 | 13.06
2012-12-19 11:00 | 26.6667 | 26.6667 | 98405.7 | 6.15 | 3.7 | 0.15 | 13.7 | 12.0164 | 13.06
2012-12-19 12:00 | 56.6667 | 56.6667 | 98405.7 | 6.3 | 3.9 | 0.15 | 13.7 | 12.1097 | 13.06
2012-12-19 13:00 | 77.5 | 77.5 | 98405.7 | 6.35 | 4.4 | 0.15 | 13.7 | 12.1408 | 13.06
2012-12-19 14:00 | 49.4444 | 49.4444 | 98405.7 | 6.25 | 4.3 | 0.15 | 13.7 | 12.0786 | 13.06
2012-12-19 15:00 | 15.2778 | 15.2778 | 98405.7 | 6.1667 | 3.9 | 0.15 | 13.7 | 12.0267 | 13.06
2012-12-19 16:00 | 2.5 | 2.5 | 98405.7 | 5.15 | 4.1 | 0.15 | 13.7 | 11.394 | 13.06
2012-12-19 17:00 | 0 | 0 | 98405.7 | 4.5167 | 4.6 | 0.15 | 13.7 | 10.9998 | 13.06
2012-12-19 18:00 | 0 | 0 | 98405.7 | 4.6167 | 4.9 | 0.15 | 13.7 | 11.062 | 13.06
2012-12-19 19:00 | 0 | 0 | 98405.7 | 5.2 | 5.9 | 0.15 | 13.7 | 11.4251 | 13.06
2012-12-19 20:00 | 0 | 0 | 98405.7 | 4.3 | 5.3 | 0.15 | 13.7 | 10.8649 | 13.06
2012-12-19 21:00 | 0 | 0 | 98405.7 | 3.95 | 6 | 0.15 | 13.7 | 10.6471 | 13.06
2012-12-19 22:00 | 0 | 0 | 98405.7 | 3.2833 | 6.7 | 0.15 | 13.7 | 10.2321 | 13.06
2012-12-19 23:00 | 0 | 0 | 98405.7 | 4.4833 | 6 | 0.15 | 13.7 | 10.979 | 13.06
2012-12-20 | 0 | 0 | 98405.7 | 3.9 | 8.6 | 0.15 | 13.7 | 10.616 | 13.06
2012-12-20 01:00 | 0 | 0 | 98405.7 | 3.5 | 8.6 | 0.15 | 13.7 | 10.367 | 13.06
2012-12-20 02:00 | 0 | 0 | 98405.7 | 3.5833 | 9.4 | 0.15 | 13.7 | 10.4189 | 13.06
2012-12-20 03:00 | 0 | 0 | 98405.7 | 3 | 8.6 | 0.15 | 13.7 | 10.0558 | 13.06
2012-12-20 04:00 | 0 | 0 | 98405.7 | 2.7 | 7.5 | 0.15 | 13.7 | 9.8691 | 13.06
2012-12-20 05:00 | 0 | 0 | 98405.7 | 2.0333 | 7.3 | 0.15 | 13.7 | 9.4541 | 13.06
2012-12-20 06:00 | 0 | 0 | 98405.7 | 1.9333 | 6.6 | 0.15 | 13.7 | 9.3919 | 13.06
2012-12-20 07:00 | 0 | 0 | 98405.7 | 2.5333 | 7.6 | 0.15 | 13.7 | 9.7653 | 13.06
2012-12-20 08:00 | 0.27778 | 0.27778 | 98405.7 | 2.3833 | 6.1 | 0.15 | 13.7 | 9.672 | 13.06
2012-12-20 09:00 | 31.1111 | 31.9444 | 98405.7 | 2.6667 | 6.8 | 0.15 | 13.7 | 9.8483 | 13.06
2012-12-20 10:00 | 86.9444 | 101.9444 | 98405.7 | 3.6667 | 7.1 | 0.15 | 13.7 | 10.4707 | 13.06
2012-12-20 11:00 | 121.9444 | 153.0556 | 98405.7 | 4.35 | 6.5 | 0.15 | 13.7 | 10.896 | 13.06
2012-12-20 12:00 | 135.2778 | 148.8889 | 98405.7 | 4.7167 | 7.9 | 0.15 | 13.7 | 11.1243 | 13.06
2012-12-20 13:00 | 85.5556 | 85.5556 | 98405.7 | 4.65 | 8.2 | 0.15 | 13.7 | 11.0828 | 13.06
2012-12-20 14:00 | 51.3889 | 51.3889 | 98405.7 | 4.5167 | 6.4 | 0.15 | 13.7 | 10.9998 | 13.06
2012-12-20 15:00 | 11.6667 | 11.6667 | 98405.7 | 3.8333 | 7.2 | 0.15 | 13.7 | 10.5745 | 13.06
2012-12-20 16:00 | 0 | 0 | 98405.7 | 3.1167 | 8.2 | 0.15 | 13.7 | 10.1284 | 13.06
2012-12-20 17:00 | 0 | 0 | 98405.7 | 2.6833 | 9.1 | 0.15 | 13.7 | 9.8587 | 13.06
2012-12-20 18:00 | 0 | 0 | 98405.7 | 2.4333 | 8.2 | 0.15 | 13.7 | 9.7031 | 13.06
2012-12-20 19:00 | 0 | 0 | 98405.7 | 2.3667 | 6 | 0.15 | 13.7 | 9.6616 | 13.06
2012-12-20 20:00 | 0 | 0 | 98405.7 | 2.25 | 7.4 | 0.15 | 13.7 | 9.589 | 13.06
2012-12-20 21:00 | 0 | 0 | 98405.7 | 2.2833 | 6.8 | 0.15 | 13.7 | 9.6097 | 13.06
2012-12-20 22:00 | 0 | 0 | 98405.7 | 2.35 | 6.6 | 0.15 | 13.7 | 9.6512 | 13.06
2012-12-20 23:00 | 0 | 0 | 98405.7 | 2.4333 | 7 | 0.15 | 13.7 | 9.7031 | 13.06
2012-12-21 | 0 | 0 | 98405.7 | 2.5 | 7.2 | 0.15 | 13.7 | 9.7446 | 13.06
2012-12-21 01:00 | 0 | 0 | 98405.7 | 2.6333 | 6.7 | 0.15 | 13.7 | 9.8276 | 13.06
2012-12-21 02:00 | 0 | 0 | 98405.7 | 2.6333 | 7.2 | 0.15 | 13.7 | 9.8276 | 13.06
2012-12-21 03:00 | 0 | 0 | 98405.7 | 2.6167 | 7.1 | 0.15 | 13.7 | 9.8172 | 13.06
2012-12-21 04:00 | 0 | 0 | 98405.7 | 2.85 | 7 | 0.15 | 13.7 | 9.9624 | 13.06
2012-12-21 05:00 | 0 | 0 | 98405.7 | 3.05 | 7.2 | 0.15 | 13.7 | 10.0869 | 13.06
2012-12-21 06:00 | 0 | 0 | 98405.7 | 3.3667 | 7 | 0.15 | 13.7 | 10.284 | 13.06
2012-12-21 07:00 | 0 | 0 | 98405.7 | 3.4667 | 8 | 0.15 | 13.7 | 10.3463 | 13.06
2012-12-21 08:00 | 0 | 0 | 98405.7 | 3.8 | 7.2 | 0.15 | 13.7 | 10.5537 | 13.06
2012-12-21 09:00 | 1.9444 | 1.9444 | 98405.7 | 4.15 | 7.4 | 0.15 | 13.7 | 10.7716 | 13.06
2012-12-21 10:00 | 9.7222 | 9.7222 | 98405.7 | 4.5667 | 7.6 | 0.15 | 13.7 | 11.0309 | 13.06
2012-12-21 11:00 | 26.3889 | 26.3889 | 98405.7 | 4.8167 | 7.3 | 0.15 | 13.7 | 11.1865 | 13.06
2012-12-21 12:00 | 35.5556 | 35.5556 | 98405.7 | 5.1333 | 8 | 0.15 | 13.7 | 11.3836 | 13.06
2012-12-21 13:00 | 47.2222 | 47.2222 | 98405.7 | 5.6333 | 7.8 | 0.15 | 13.7 | 11.6948 | 13.06
2012-12-21 14:00 | 26.9444 | 26.9444 | 98405.7 | 5.9667 | 7.8 | 0.15 | 13.7 | 11.9023 | 13.06
2012-12-21 15:00 | 3.6111 | 3.6111 | 98405.7 | 6.0833 | 8.4 | 0.15 | 13.7 | 11.9749 | 13.06
2012-12-21 16:00 | 0.27778 | 0.27778 | 98405.7 | 6.0833 | 7.7 | 0.15 | 13.7 | 11.9749 | 13.06
2012-12-21 17:00 | 0 | 0 | 98405.7 | 6.2167 | 8.4 | 0.15 | 13.7 | 12.0579 | 13.06
2012-12-21 18:00 | 0 | 0 | 98405.7 | 6.0333 | 8.5 | 0.15 | 13.7 | 11.9437 | 13.06
2012-12-21 19:00 | 0 | 0 | 98405.7 | 6.3833 | 9.1 | 0.15 | 13.7 | 12.1616 | 13.06
2012-12-21 20:00 | 0 | 0 | 98405.7 | 6.4667 | 8.9 | 0.15 | 13.7 | 12.2135 | 13.06
2012-12-21 21:00 | 0 | 0 | 98405.7 | 7 | 9.7 | 0.15 | 13.7 | 12.5454 | 13.06
2012-12-21 22:00 | 0 | 0 | 98405.7 | 7.2167 | 8.9 | 0.15 | 13.7 | 12.6803 | 13.06
2012-12-21 23:00 | 0 | 0 | 98405.7 | 7.3 | 9.4 | 0.15 | 13.7 | 12.7321 | 13.06
2012-12-22 | 0 | 0 | 98405.7 | 7.3167 | 7.9 | 0.15 | 13.7 | 12.7425 | 13.06
2012-12-22 01:00 | 0 | 0 | 98405.7 | 7.3 | 9.3 | 0.15 | 13.7 | 12.7321 | 13.06
2012-12-22 02:00 | 0 | 0 | 98405.7 | 7.1667 | 11.2 | 0.15 | 13.7 | 12.6491 | 13.06
2012-12-22 03:00 | 0 | 0 | 98405.7 | 7.2333 | 14 | 0.15 | 13.7 | 12.6906 | 13.06
2012-12-22 04:00 | 0 | 0 | 98405.7 | 7.1833 | 13.9 | 0.15 | 13.7 | 12.6595 | 13.06
2012-12-22 05:00 | 0 | 0 | 98405.7 | 7.2333 | 11.9 | 0.15 | 13.7 | 12.6906 | 13.06
2012-12-22 06:00 | 0 | 0 | 98405.7 | 7.2667 | 11.7 | 0.15 | 13.7 | 12.7114 | 13.06
2012-12-22 07:00 | 0 | 0 | 98405.7 | 7.3667 | 10.6 | 0.15 | 13.7 | 12.7736 | 13.06
2012-12-22 08:00 | 0 | 0 | 98405.7 | 7.3167 | 12.7 | 0.15 | 13.7 | 12.7425 | 13.06
2012-12-22 09:00 | 7.2222 | 7.2222 | 98405.7 | 7.4667 | 14.2 | 0.15 | 13.7 | 12.8359 | 13.06
2012-12-22 10:00 | 35.5556 | 35.5556 | 98405.7 | 7.7 | 13.8 | 0.15 | 13.7 | 12.9811 | 13.06
2012-12-22 11:00 | 53.8889 | 53.8889 | 98405.7 | 7.9833 | 15.8 | 0.15 | 13.7 | 13.1574 | 13.06
2012-12-22 12:00 | 76.3889 | 76.3889 | 98405.7 | 8.2667 | 15.7 | 0.15 | 13.7 | 13.3338 | 13.06
2012-12-22 13:00 | 57.2222 | 57.2222 | 98405.7 | 8.4 | 14.5 | 0.15 | 13.7 | 13.4168 | 13.06
2012-12-22 14:00 | 18.3333 | 18.3333 | 98405.7 | 8.1667 | 15.2 | 0.15 | 13.7 | 13.2715 | 13.06
2012-12-22 15:00 | 3.8889 | 3.8889 | 98405.7 | 7.5 | 17.2 | 0.15 | 13.7 | 12.8566 | 13.06
2012-12-22 16:00 | 0 | 0 | 98405.7 | 7.0833 | 18 | 0.15 | 13.7 | 12.5973 | 13.06
2012-12-22 17:00 | 0 | 0 | 98405.7 | 6.8333 | 17.4 | 0.15 | 13.7 | 12.4417 | 13.06
2012-12-22 18:00 | 0 | 0 | 98405.7 | 6.55 | 15.3 | 0.15 | 13.7 | 12.2653 | 13.06
2012-12-22 19:00 | 0 | 0 | 98405.7 | 6.2833 | 14.7 | 0.15 | 13.7 | 12.0993 | 13.06
2012-12-22 20:00 | 0 | 0 | 98405.7 | 6.05 | 15.2 | 0.15 | 13.7 | 11.9541 | 13.06
2012-12-22 21:00 | 0 | 0 | 98405.7 | 6.0333 | 16.6 | 0.15 | 13.7 | 11.9437 | 13.06
2012-12-22 22:00 | 0 | 0 | 98405.7 | 6.2333 | 15.2 | 0.15 | 13.7 | 12.0682 | 13.06
2012-12-22 23:00 | 0 | 0 | 98405.7 | 6.4667 | 15.7 | 0.15 | 13.7 | 12.2135 | 13.06
2012-12-23 | 0 | 0 | 98405.7 | 6.7167 | 15.8 | 0.15 | 13.7 | 12.3691 | 13.06
2012-12-23 01:00 | 0 | 0 | 98405.7 | 7.3667 | 15.6 | 0.15 | 13.7 | 12.7736 | 13.06
2012-12-23 02:00 | 0 | 0 | 98405.7 | 8.3 | 14.4 | 0.15 | 13.7 | 13.3545 | 13.06
2012-12-23 03:00 | 0 | 0 | 98405.7 | 11.1833 | 14.2 | 0.15 | 13.7 | 15.1491 | 13.06
2012-12-23 04:00 | 0 | 0 | 98405.7 | 12.1167 | 14.2 | 0.15 | 13.7 | 15.73 | 13.06
2012-12-23 05:00 | 0 | 0 | 98405.7 | 12.3 | 12.8 | 0.15 | 13.7 | 15.8441 | 13.06
2012-12-23 06:00 | 0 | 0 | 98405.7 | 12.3833 | 12.4 | 0.15 | 13.7 | 15.896 | 13.06
2012-12-23 07:00 | 0 | 0 | 98405.7 | 12.4 | 11.4 | 0.15 | 13.7 | 15.9064 | 13.06
2012-12-23 08:00 | 0 | 0 | 98405.7 | 12.5667 | 12.2 | 0.15 | 13.7 | 16.0101 | 13.06
2012-12-23 09:00 | 0.83333 | 0.83333 | 98405.7 | 12.6833 | 10.1 | 0.15 | 13.7 | 16.0827 | 13.06
2012-12-23 10:00 | 8.8889 | 8.8889 | 98405.7 | 12.8833 | 10.1 | 0.15 | 13.7 | 16.2072 | 13.06
2012-12-23 11:00 | 15.8333 | 15.8333 | 98405.7 | 13.0167 | 11 | 0.15 | 13.7 | 16.2902 | 13.06
2012-12-23 12:00 | 20.2778 | 20.5556 | 98405.7 | 13.3333 | 12.4 | 0.15 | 13.7 | 16.4873 | 13.06
2012-12-23 13:00 | 18.8889 | 18.8889 | 98405.7 | 13.3167 | 13.4 | 0.15 | 13.7 | 16.4769 | 13.06
2012-12-23 14:00 | 9.7222 | 9.7222 | 98405.7 | 12.6833 | 13.1 | 0.15 | 13.7 | 16.0827 | 13.06
2012-12-23 15:00 | 0.83333 | 0.83333 | 98405.7 | 12.6333 | 13.7 | 0.15 | 13.7 | 16.0516 | 13.06
2012-12-23 16:00 | 0 | 0 | 98405.7 | 12.2167 | 13.6 | 0.15 | 13.7 | 15.7923 | 13.06
2012-12-23 17:00 | 0 | 0 | 98405.7 | 10.2667 | 13.2 | 0.15 | 13.7 | 14.5786 | 13.06
2012-12-23 18:00 | 0 | 0 | 98405.7 | 9.8833 | 12.8 | 0.15 | 13.7 | 14.34 | 13.06
2012-12-23 19:00 | 0 | 0 | 98405.7 | 9.7167 | 13.1 | 0.15 | 13.7 | 14.2363 | 13.06
2012-12-23 20:00 | 0 | 0 | 98405.7 | 9.4833 | 12.6 | 0.15 | 13.7 | 14.091 | 13.06
2012-12-23 21:00 | 0 | 0 | 98405.7 | 9.2833 | 13.8 | 0.15 | 13.7 | 13.9665 | 13.06
2012-12-23 22:00 | 0 | 0 | 98405.7 | 8.8667 | 14.7 | 0.15 | 13.7 | 13.7072 | 13.06
2012-12-23 23:00 | 0 | 0 | 98405.7 | 8.5167 | 12.9 | 0.15 | 13.7 | 13.4894 | 13.06
2012-12-24 | 0 | 0 | 98405.7 | 8.3167 | 12.4 | 0.15 | 13.7 | 13.3649 | 13.06
2012-12-24 01:00 | 0 | 0 | 98405.7 | 8.3 | 10.8 | 0.15 | 13.7 | 13.3545 | 13.06
2012-12-24 02:00 | 0 | 0 | 98405.7 | 8.2833 | 9.3 | 0.15 | 13.7 | 13.3441 | 13.06
2012-12-24 03:00 | 0 | 0 | 98405.7 | 8.3 | 8.8 | 0.15 | 13.7 | 13.3545 | 13.06
2012-12-24 04:00 | 0 | 0 | 98405.7 | 8.3 | 8.3 | 0.15 | 13.7 | 13.3545 | 13.06
2012-12-24 05:00 | 0 | 0 | 98405.7 | 8.2667 | 6.3 | 0.15 | 13.7 | 13.3338 | 13.06
2012-12-24 06:00 | 0 | 0 | 98405.7 | 8.0167 | 6.8 | 0.15 | 13.7 | 13.1782 | 13.06
2012-12-24 07:00 | 0 | 0 | 98405.7 | 8.3333 | 7.8 | 0.15 | 13.7 | 13.3753 | 13.06
2012-12-24 08:00 | 0 | 0 | 98405.7 | 8.3833 | 8 | 0.15 | 13.7 | 13.4064 | 13.06
2012-12-24 09:00 | 1.9444 | 1.9444 | 98405.7 | 8.8667 | 6.8 | 0.15 | 13.7 | 13.7072 | 13.06
2012-12-24 10:00 | 16.3889 | 16.3889 | 98405.7 | 9.8667 | 7.3 | 0.15 | 13.7 | 14.3296 | 13.06
2012-12-24 11:00 | 45.5556 | 45.5556 | 98405.7 | 11.3333 | 7.7 | 0.15 | 13.7 | 15.2425 | 13.06
2012-12-24 12:00 | 131.1111 | 136.3889 | 98405.7 | 11.8833 | 7.8 | 0.15 | 13.7 | 15.5848 | 13.06
2012-12-24 13:00 | 123.3333 | 129.7222 | 98405.7 | 12.5 | 7.2 | 0.15 | 13.7 | 15.9686 | 13.06
2012-12-24 14:00 | 104.1667 | 111.3889 | 98405.7 | 12.8167 | 7.5 | 0.15 | 13.7 | 16.1657 | 13.06
2012-12-24 15:00 | 50.5556 | 53.0556 | 98405.7 | 12.5333 | 7.2 | 0.15 | 13.7 | 15.9893 | 13.06
2012-12-24 16:00 | 2.5 | 2.5 | 98405.7 | 12.15 | 7.7 | 0.15 | 13.7 | 15.7508 | 13.06
2012-12-24 17:00 | 0 | 0 | 98405.7 | 11.9333 | 7.4 | 0.15 | 13.7 | 15.6159 | 13.06
2012-12-24 18:00 | 0 | 0 | 98405.7 | 11.6667 | 8 | 0.15 | 13.7 | 15.4499 | 13.06
2012-12-24 19:00 | 0 | 0 | 98405.7 | 12.2 | 7.4 | 0.15 | 13.7 | 15.7819 | 13.06
2012-12-24 20:00 | 0 | 0 | 98405.7 | 12.55 | 6.9 | 0.15 | 13.7 | 15.9997 | 13.06
2012-12-24 21:00 | 0 | 0 | 98405.7 | 12.9333 | 6.4 | 0.15 | 13.7 | 16.2383 | 13.06
2012-12-24 22:00 | 0 | 0 | 98405.7 | 12.7667 | 5.8 | 0.15 | 13.7 | 16.1346 | 13.06
2012-12-24 23:00 | 0 | 0 | 98405.7 | 12.6667 | 6.1 | 0.15 | 13.7 | 16.0723 | 13.06
2012-12-25 | 0 | 0 | 98405.7 | 12.4167 | 7.2 | 0.15 | 13.7 | 15.9167 | 13.06
2012-12-25 01:00 | 0 | 0 | 98405.7 | 12.1333 | 6.9 | 0.15 | 13.7 | 15.7404 | 13.06
2012-12-25 02:00 | 0 | 0 | 98405.7 | 12.0333 | 7.3 | 0.15 | 13.7 | 15.6781 | 13.06
2012-12-25 03:00 | 0 | 0 | 98405.7 | 11.3667 | 6.6 | 0.15 | 13.7 | 15.2632 | 13.06
2012-12-25 04:00 | 0 | 0 | 98405.7 | 11.2 | 7.2 | 0.15 | 13.7 | 15.1595 | 13.06
2012-12-25 05:00 | 0 | 0 | 98405.7 | 11.1833 | 7.1 | 0.15 | 13.7 | 15.1491 | 13.06
2012-12-25 06:00 | 0 | 0 | 98405.7 | 11.4833 | 7.3 | 0.15 | 13.7 | 15.3358 | 13.06
2012-12-25 07:00 | 0 | 0 | 98405.7 | 11.1 | 8.2 | 0.15 | 13.7 | 15.0972 | 13.06
2012-12-25 08:00 | 0 | 0 | 98405.7 | 9.8167 | 7.8 | 0.15 | 13.7 | 14.2985 | 13.06
2012-12-25 09:00 | 0.55556 | 0.55556 | 98405.7 | 9.1167 | 8.7 | 0.15 | 13.7 | 13.8628 | 13.06
2012-12-25 10:00 | 11.3889 | 11.3889 | 98405.7 | 8.65 | 8.3 | 0.15 | 13.7 | 13.5724 | 13.06
2012-12-25 11:00 | 25.5556 | 25.5556 | 98405.7 | 8.6833 | 8.1 | 0.15 | 13.7 | 13.5931 | 13.06
2012-12-25 12:00 | 38.8889 | 38.8889 | 98405.7 | 8.7 | 8.5 | 0.15 | 13.7 | 13.6035 | 13.06
2012-12-25 13:00 | 76.3889 | 95.5556 | 98405.7 | 9.15 | 10.6 | 0.15 | 13.7 | 13.8836 | 13.06
2012-12-25 14:00 | 85.5556 | 102.2222 | 98405.7 | 9.65 | 11.8 | 0.15 | 13.7 | 14.1948 | 13.06
2012-12-25 15:00 | 45.5556 | 64.7222 | 98405.7 | 9.7167 | 10.7 | 0.15 | 13.7 | 14.2363 | 13.06
2012-12-25 16:00 | 8.3333 | 8.6111 | 98405.7 | 10.05 | 10.3 | 0.15 | 13.7 | 14.4437 | 13.06
2012-12-25 17:00 | 0 | 0 | 98405.7 | 9.8667 | 9.7 | 0.15 | 13.7 | 14.3296 | 13.06
2012-12-25 18:00 | 0 | 0 | 98405.7 | 10.2 | 10 | 0.15 | 13.7 | 14.5371 | 13.06
2012-12-25 19:00 | 0 | 0 | 98405.7 | 9.7 | 10.4 | 0.15 | 13.7 | 14.2259 | 13.06
2012-12-25 20:00 | 0 | 0 | 98405.7 | 9.45 | 10.1 | 0.15 | 13.7 | 14.0703 | 13.06
2012-12-25 21:00 | 0 | 0 | 98405.7 | 9.3 | 9 | 0.15 | 13.7 | 13.9769 | 13.06
2012-12-25 22:00 | 0 | 0 | 98405.7 | 9.2667 | 8.2 | 0.15 | 13.7 | 13.9562 | 13.06
2012-12-25 23:00 | 0 | 0 | 98405.7 | 8.75 | 8.3 | 0.15 | 13.7 | 13.6346 | 13.06
2012-12-26 | 0 | 0 | 98405.7 | 8.4833 | 7.6 | 0.15 | 13.7 | 13.4686 | 13.06
2012-12-26 01:00 | 0 | 0 | 98405.7 | 8.5833 | 5.1 | 0.15 | 13.7 | 13.5309 | 13.06
2012-12-26 02:00 | 0 | 0 | 98405.7 | 8.4 | 4.5 | 0.15 | 13.7 | 13.4168 | 13.06
2012-12-26 03:00 | 0 | 0 | 98405.7 | 8.2833 | 5.1 | 0.15 | 13.7 | 13.3441 | 13.06
2012-12-26 04:00 | 0 | 0 | 98405.7 | 8.1667 | 4.9 | 0.15 | 13.7 | 13.2715 | 13.06
2012-12-26 05:00 | 0 | 0 | 98405.7 | 7.6333 | 4.8 | 0.15 | 13.7 | 12.9396 | 13.06
2012-12-26 06:00 | 0 | 0 | 98405.7 | 7.2167 | 6.2 | 0.15 | 13.7 | 12.6803 | 13.06
2012-12-26 07:00 | 0 | 0 | 98405.7 | 7.45 | 6.3 | 0.15 | 13.7 | 12.8255 | 13.06
2012-12-26 08:00 | 0 | 0 | 98405.7 | 6.6667 | 6.5 | 0.15 | 13.7 | 12.3379 | 13.06
2012-12-26 09:00 | 1.6667 | 1.6667 | 98405.7 | 6.2667 | 6.2 | 0.15 | 13.7 | 12.089 | 13.06
2012-12-26 10:00 | 50.5556 | 50.5556 | 98405.7 | 6.6 | 5.6 | 0.15 | 13.7 | 12.2964 | 13.06
2012-12-26 11:00 | 98.6111 | 114.7222 | 98405.7 | 7.05 | 6.5 | 0.15 | 13.7 | 12.5765 | 13.06
2012-12-26 12:00 | 116.6667 | 117.5 | 98405.7 | 7.5667 | 8 | 0.15 | 13.7 | 12.8981 | 13.06
2012-12-26 13:00 | 105.8333 | 128.0556 | 98405.7 | 8.1 | 7.3 | 0.15 | 13.7 | 13.23 | 13.06
2012-12-26 14:00 | 75.2778 | 95.2778 | 98405.7 | 8.4667 | 6.4 | 0.15 | 13.7 | 13.4583 | 13.06
2012-12-26 15:00 | 31.9444 | 32.5 | 98405.7 | 8.4167 | 6.1 | 0.15 | 13.7 | 13.4271 | 13.06
2012-12-26 16:00 | 1.6667 | 1.6667 | 98405.7 | 8.25 | 5.9 | 0.15 | 13.7 | 13.3234 | 13.06
2012-12-26 17:00 | 0 | 0 | 98405.7 | 7.1167 | 5.9 | 0.15 | 13.7 | 12.618 | 13.06
2012-12-26 18:00 | 0 | 0 | 98405.7 | 7.6 | 6.4 | 0.15 | 13.7 | 12.9188 | 13.06
2012-12-26 19:00 | 0 | 0 | 98405.7 | 8.1833 | 6.2 | 0.15 | 13.7 | 13.2819 | 13.06
2012-12-26 20:00 | 0 | 0 | 98405.7 | 8.5833 | 5.5 | 0.15 | 13.7 | 13.5309 | 13.06
2012-12-26 21:00 | 0 | 0 | 98405.7 | 9.0333 | 4.8 | 0.15 | 13.7 | 13.8109 | 13.06
2012-12-26 22:00 | 0 | 0 | 98405.7 | 9.1167 | 4.8 | 0.15 | 13.7 | 13.8628 | 13.06
2012-12-26 23:00 | 0 | 0 | 98405.7 | 8.5667 | 4.7 | 0.15 | 13.7 | 13.5205 | 13.06
2012-12-27 | 0 | 0 | 98405.7 | 8.4167 | 4.4 | 0.15 | 13.7 | 13.4271 | 13.06
2012-12-27 01:00 | 0 | 0 | 98405.7 | 9 | 4.3 | 0.15 | 13.7 | 13.7902 | 13.06
2012-12-27 02:00 | 0 | 0 | 98405.7 | 9.1833 | 4.4 | 0.15 | 13.7 | 13.9043 | 13.06
2012-12-27 03:00 | 0 | 0 | 98405.7 | 8.9 | 3.8 | 0.15 | 13.7 | 13.728 | 13.06
2012-12-27 04:00 | 0 | 0 | 98405.7 | 9.0167 | 3.9 | 0.15 | 13.7 | 13.8006 | 13.06
2012-12-27 05:00 | 0 | 0 | 98405.7 | 8.4333 | 4.1 | 0.15 | 13.7 | 13.4375 | 13.06
2012-12-27 06:00 | 0 | 0 | 98405.7 | 7.6667 | 3.8 | 0.15 | 13.7 | 12.9603 | 13.06
2012-12-27 07:00 | 0 | 0 | 98405.7 | 7.4667 | 5.3 | 0.15 | 13.7 | 12.8359 | 13.06
2012-12-27 08:00 | 0 | 0 | 98405.7 | 7.7667 | 7 | 0.15 | 13.7 | 13.0226 | 13.06
2012-12-27 09:00 | 21.9444 | 22.5 | 98405.7 | 8.1833 | 8.9 | 0.15 | 13.7 | 13.2819 | 13.06
2012-12-27 10:00 | 66.3889 | 78.0556 | 98405.7 | 8.3833 | 9 | 0.15 | 13.7 | 13.4064 | 13.06
2012-12-27 11:00 | 87.5 | 93.0556 | 98405.7 | 8.9333 | 7.8 | 0.15 | 13.7 | 13.7487 | 13.06
2012-12-27 12:00 | 67.5 | 67.7778 | 98405.7 | 9.3333 | 7.5 | 0.15 | 13.7 | 13.9977 | 13.06
2012-12-27 13:00 | 30.5556 | 30.5556 | 98405.7 | 8.8 | 7.1 | 0.15 | 13.7 | 13.6657 | 13.06
2012-12-27 14:00 | 11.6667 | 11.6667 | 98405.7 | 8.05 | 7.4 | 0.15 | 13.7 | 13.1989 | 13.06
2012-12-27 15:00 | 3.8889 | 3.8889 | 98405.7 | 7.8667 | 6.6 | 0.15 | 13.7 | 13.0848 | 13.06
2012-12-27 16:00 | 0 | 0 | 98405.7 | 7.5833 | 6.6 | 0.15 | 13.7 | 12.9085 | 13.06
2012-12-27 17:00 | 0 | 0 | 98405.7 | 6.9333 | 7.8 | 0.15 | 13.7 | 12.5039 | 13.06
2012-12-27 18:00 | 0 | 0 | 98405.7 | 6.4667 | 7.3 | 0.15 | 13.7 | 12.2135 | 13.06
2012-12-27 19:00 | 0 | 0 | 98405.7 | 6.25 | 8 | 0.15 | 13.7 | 12.0786 | 13.06
2012-12-27 20:00 | 0 | 0 | 98405.7 | 6.4167 | 7.9 | 0.15 | 13.7 | 12.1823 | 13.06
2012-12-27 21:00 | 0 | 0 | 98405.7 | 6.6667 | 8.8 | 0.15 | 13.7 | 12.3379 | 13.06
2012-12-27 22:00 | 0 | 0 | 98405.7 | 6.8333 | 9.4 | 0.15 | 13.7 | 12.4417 | 13.06
2012-12-27 23:00 | 0 | 0 | 98405.7 | 6.9333 | 8.4 | 0.15 | 13.7 | 12.5039 | 13.06
2012-12-28 | 0 | 0 | 98405.7 | 6.2833 | 8.9 | 0.15 | 13.7 | 12.0993 | 13.06
2012-12-28 01:00 | 0 | 0 | 98405.7 | 6 | 9.8 | 0.15 | 13.7 | 11.923 | 13.06
2012-12-28 02:00 | 0 | 0 | 98405.7 | 5.7667 | 9.3 | 0.15 | 13.7 | 11.7778 | 13.06
2012-12-28 03:00 | 0 | 0 | 98405.7 | 5.0667 | 11 | 0.15 | 13.7 | 11.3421 | 13.06
2012-12-28 04:00 | 0 | 0 | 98405.7 | 4.4 | 11.8 | 0.15 | 13.7 | 10.9272 | 13.06
2012-12-28 05:00 | 0 | 0 | 98405.7 | 4.1 | 11.7 | 0.15 | 13.7 | 10.7404 | 13.06
2012-12-28 06:00 | 0 | 0 | 98405.7 | 3.1 | 10.6 | 0.15 | 13.7 | 10.118 | 13.06
2012-12-28 07:00 | 0 | 0 | 98405.7 | 2.3667 | 9.7 | 0.15 | 13.7 | 9.6616 | 13.06
2012-12-28 08:00 | 0.55556 | 0.55556 | 98405.7 | 3.55 | 9.1 | 0.15 | 13.7 | 10.3981 | 13.06
2012-12-28 09:00 | 24.7222 | 24.7222 | 98405.7 | 4.15 | 9.3 | 0.15 | 13.7 | 10.7716 | 13.06
2012-12-28 10:00 | 36.1111 | 36.3889 | 98405.7 | 5.1833 | 10 | 0.15 | 13.7 | 11.4147 | 13.06
2012-12-28 11:00 | 92.5 | 92.7778 | 98405.7 | 6.45 | 8.5 | 0.15 | 13.7 | 12.2031 | 13.06
2012-12-28 12:00 | 142.7778 | 156.3889 | 98405.7 | 7.4833 | 8.9 | 0.15 | 13.7 | 12.8462 | 13.06
2012-12-28 13:00 | 120.2778 | 126.3889 | 98405.7 | 7.85 | 8.6 | 0.15 | 13.7 | 13.0744 | 13.06
2012-12-28 14:00 | 62.7778 | 62.7778 | 98405.7 | 8.0333 | 6.9 | 0.15 | 13.7 | 13.1885 | 13.06
2012-12-28 15:00 | 23.3333 | 23.3333 | 98405.7 | 7.9333 | 6.6 | 0.15 | 13.7 | 13.1263 | 13.06
2012-12-28 16:00 | 0.55556 | 0.55556 | 98405.7 | 7.2833 | 5.3 | 0.15 | 13.7 | 12.7217 | 13.06
2012-12-28 17:00 | 0 | 0 | 98405.7 | 7.1167 | 3.7 | 0.15 | 13.7 | 12.618 | 13.06
2012-12-28 18:00 | 0 | 0 | 98405.7 | 7.1667 | 3.7 | 0.15 | 13.7 | 12.6491 | 13.06
2012-12-28 19:00 | 0 | 0 | 98405.7 | 7.1 | 4.7 | 0.15 | 13.7 | 12.6076 | 13.06
2012-12-28 20:00 | 0 | 0 | 98405.7 | 7.3667 | 5.8 | 0.15 | 13.7 | 12.7736 | 13.06
2012-12-28 21:00 | 0 | 0 | 98405.7 | 7.55 | 5.1 | 0.15 | 13.7 | 12.8877 | 13.06
2012-12-28 22:00 | 0 | 0 | 98405.7 | 7.7333 | 6 | 0.15 | 13.7 | 13.0018 | 13.06
2012-12-28 23:00 | 0 | 0 | 98405.7 | 8.0167 | 5.8 | 0.15 | 13.7 | 13.1782 | 13.06
2012-12-29 | 0 | 0 | 98405.7 | 8.25 | 6.6 | 0.15 | 13.7 | 13.3234 | 13.06
2012-12-29 01:00 | 0 | 0 | 98405.7 | 8.5833 | 6.2 | 0.15 | 13.7 | 13.5309 | 13.06
2012-12-29 02:00 | 0 | 0 | 98405.7 | 8.5667 | 7.2 | 0.15 | 13.7 | 13.5205 | 13.06
2012-12-29 03:00 | 0 | 0 | 98405.7 | 8.85 | 7.9 | 0.15 | 13.7 | 13.6968 | 13.06
2012-12-29 04:00 | 0 | 0 | 98405.7 | 9.5667 | 7.9 | 0.15 | 13.7 | 14.1429 | 13.06
2012-12-29 05:00 | 0 | 0 | 98405.7 | 9.5667 | 7.9 | 0.15 | 13.7 | 14.1429 | 13.06
2012-12-29 06:00 | 0 | 0 | 98405.7 | 10.0167 | 8 | 0.15 | 13.7 | 14.423 | 13.06
2012-12-29 07:00 | 0 | 0 | 98405.7 | 9.75 | 7.6 | 0.15 | 13.7 | 14.257 | 13.06
2012-12-29 08:00 | 0 | 0 | 98405.7 | 9.7167 | 6.9 | 0.15 | 13.7 | 14.2363 | 13.06
2012-12-29 09:00 | 33.6111 | 43.0556 | 98405.7 | 10.1 | 6.8 | 0.15 | 13.7 | 14.4748 | 13.06
2012-12-29 10:00 | 84.4444 | 123.8889 | 98405.7 | 10.7167 | 7 | 0.15 | 13.7 | 14.8587 | 13.06
2012-12-29 11:00 | 91.3889 | 148.6111 | 98405.7 | 10.8167 | 7.2 | 0.15 | 13.7 | 14.9209 | 13.06
2012-12-29 12:00 | 98.3333 | 197.5 | 98405.7 | 11.2833 | 6.5 | 0.15 | 13.7 | 15.2113 | 13.06
2012-12-29 13:00 | 95.8333 | 184.4444 | 98405.7 | 11.4833 | 5.6 | 0.15 | 13.7 | 15.3358 | 13.06
2012-12-29 14:00 | 71.3889 | 145 | 98405.7 | 11.6 | 5.8 | 0.15 | 13.7 | 15.4084 | 13.06
2012-12-29 15:00 | 29.4444 | 42.7778 | 98405.7 | 10.85 | 5.8 | 0.15 | 13.7 | 14.9416 | 13.06
2012-12-29 16:00 | 3.3333 | 3.3333 | 98405.7 | 10.55 | 6.4 | 0.15 | 13.7 | 14.7549 | 13.06
2012-12-29 17:00 | 0 | 0 | 98405.7 | 10.65 | 6.7 | 0.15 | 13.7 | 14.8172 | 13.06
2012-12-29 18:00 | 0 | 0 | 98405.7 | 11 | 6.5 | 0.15 | 13.7 | 15.035 | 13.06
2012-12-29 19:00 | 0 | 0 | 98405.7 | 11.2167 | 4.1 | 0.15 | 13.7 | 15.1699 | 13.06
2012-12-29 20:00 | 0 | 0 | 98405.7 | 10.8167 | 4.5 | 0.15 | 13.7 | 14.9209 | 13.06
2012-12-29 21:00 | 0 | 0 | 98405.7 | 10.9667 | 10.5 | 0.15 | 13.7 | 15.0143 | 13.06
2012-12-29 22:00 | 0 | 0 | 98405.7 | 11.0167 | 11.8 | 0.15 | 13.7 | 15.0454 | 13.06
2012-12-29 23:00 | 0 | 0 | 98405.7 | 10.9167 | 12.4 | 0.15 | 13.7 | 14.9831 | 13.06
2012-12-30 | 0 | 0 | 98405.7 | 9.4667 | 11.3 | 0.15 | 13.7 | 14.0807 | 13.06
2012-12-30 01:00 | 0 | 0 | 98405.7 | 9 | 8.6 | 0.15 | 13.7 | 13.7902 | 13.06
2012-12-30 02:00 | 0 | 0 | 98405.7 | 7.9333 | 7.7 | 0.15 | 13.7 | 13.1263 | 13.06
2012-12-30 03:00 | 0 | 0 | 98405.7 | 7.75 | 4.7 | 0.15 | 13.7 | 13.0122 | 13.06
2012-12-30 04:00 | 0 | 0 | 98405.7 | 8.2333 | 4 | 0.15 | 13.7 | 13.313 | 13.06
2012-12-30 05:00 | 0 | 0 | 98405.7 | 7.6 | 4.5 | 0.15 | 13.7 | 12.9188 | 13.06
2012-12-30 06:00 | 0 | 0 | 98405.7 | 6.95 | 4.6 | 0.15 | 13.7 | 12.5143 | 13.06
2012-12-30 07:00 | 0 | 0 | 98405.7 | 7.25 | 4.3 | 0.15 | 13.7 | 12.701 | 13.06
2012-12-30 08:00 | 0 | 0 | 98405.7 | 5.3667 | 4.4 | 0.15 | 13.7 | 11.5288 | 13.06
2012-12-30 09:00 | 12.2222 | 12.2222 | 98405.7 | 5.7167 | 4.3 | 0.15 | 13.7 | 11.7467 | 13.06
2012-12-30 10:00 | 57.2222 | 59.1667 | 98405.7 | 6.1167 | 4.4 | 0.15 | 13.7 | 11.9956 | 13.06
2012-12-30 11:00 | 75.2778 | 75.8333 | 98405.7 | 6.8667 | 4.8 | 0.15 | 13.7 | 12.4624 | 13.06
2012-12-30 12:00 | 80.8333 | 187.7778 | 98405.7 | 7.1333 | 6.2 | 0.15 | 13.7 | 12.6284 | 13.06
2012-12-30 13:00 | 97.2222 | 201.3889 | 98405.7 | 7.2 | 7.7 | 0.15 | 13.7 | 12.6699 | 13.06
2012-12-30 14:00 | 79.7222 | 113.3333 | 98405.7 | 8.1333 | 6.8 | 0.15 | 13.7 | 13.2508 | 13.06
2012-12-30 15:00 | 85.2778 | 101.1111 | 98405.7 | 8.1333 | 6.8 | 0.15 | 13.7 | 13.2508 | 13.06
2012-12-30 16:00 | 3.8889 | 3.8889 | 98405.7 | 7.8 | 7.4 | 0.15 | 13.7 | 13.0433 | 13.06
2012-12-30 17:00 | 0 | 0 | 98405.7 | 7.35 | 7.1 | 0.15 | 13.7 | 12.7632 | 13.06
2012-12-30 18:00 | 0 | 0 | 98405.7 | 7.6833 | 5.9 | 0.15 | 13.7 | 12.9707 | 13.06
2012-12-30 19:00 | 0 | 0 | 98405.7 | 8.1833 | 5.5 | 0.15 | 13.7 | 13.2819 | 13.06
2012-12-30 20:00 | 0 | 0 | 98405.7 | 8.1167 | 5.1 | 0.15 | 13.7 | 13.2404 | 13.06
2012-12-30 21:00 | 0 | 0 | 98405.7 | 7.9167 | 4.4 | 0.15 | 13.7 | 13.1159 | 13.06
2012-12-30 22:00 | 0 | 0 | 98405.7 | 8.35 | 3.3 | 0.15 | 13.7 | 13.3856 | 13.06
2012-12-30 23:00 | 0 | 0 | 98405.7 | 8.4833 | 3.5 | 0.15 | 13.7 | 13.4686 | 13.06