## PV
Comment | active | fixed | technology | variable costs /(CU/kWh) | variable constraint costs /(CU/kWh) | periodical costs /(CU/(kW a)) | periodical constraint costs /(CU/(kW a)) | Non-Convex Investment | Fix Investment Costs /(CU/a) | technology database | inverter database | Modul Model | Inverter Model | Albedo | Altitude | Capacity per Area (kW/m2)
fixed photovoltaic source | 1 | 1 | photovoltaic | 0 | 0.1 | 90 | 0.1 | 0 | 0 | SandiaMod | sandiainverter | Panasonic_VBHN235SA06B__2013_ | ABB__MICRO_0_25_I_OUTD_US_240__240V_ | 0.18 | 60 | 0.19

## Battery
active | storage type | existing capacity /(kWh) | min. investment capacity /(kWh) | max. investment capacity /(kWh) | periodical costs /(CU/(kWh a)) | periodical constraint costs /(CU/(kWh a)) | Non-Convex Investment | Fix Investment Costs /(CU/a) | input/capacity ratio (invest) | output/capacity ratio (invest) | capacity loss | efficiency inflow | efficiency outflow | initial capacity | capacity min | capacity max | variable input costs | variable output costs | variable input constraint costs /(CU/kWh) | variable output constraint costs /(CU/kWh)
1 | Generic | 0 | 50 | 1000 | 70 | 0.1 | 0 | 0 | 0.17 | 0.17 | 0 | 1 | 0.98 | 0 | 0.1 | 1 | 0 | 0 | 0.1 | 0.1

## GCHP
active | transformer type | mode | efficiency | efficiency2 | variable input costs /(CU/kWh) | variable output costs /(CU/kWh) | variable output costs 2 /(CU/kWh) | variable input constraint costs /(CU/kWh) | variable output constraint costs /(CU/kWh) | variable output constraint costs 2 /(CU/kWh) | max. investment capacity /(kW) | periodical costs /(CU/(kW a)) | periodical constraint costs /(CU/(kW a)) | Non-Convex Investment | Fix Investment Costs /(CU/a) | heat source | temperature high /deg C | temperature low /deg C | quality grade | length of the geoth. probe /m | heat extraction /(kW/(m*a)) | min. borehole area /(sq m) | temp threshold icing | factor icing
1 | compression_heat_transformer | heat_pump | 0.95 | x | 10 | 0 | x | 0.1 | 0.1 | 0.1 | 1000 | 115 | 0.1 | 0 | 0 | Ground | 60 | x | 0.55 | 100 | 0.0328 | 100 | 0 | 0

## Gasheating
active | transformer type | efficiency | efficiency2 | variable input costs /(CU/kWh) | variable output costs /(CU/kWh) | variable output costs 2 /(CU/kWh) | variable input constraint costs /(CU/kWh) | variable output constraint costs /(CU/kWh) | variable output constraint costs 2 /(CU/kWh) | existing capacity /(kW) | min. investment capacity /(kW) | max. investment capacity /(kW) | periodical costs /(CU/(kW a)) | periodical constraint costs /(CU/(kW a)) | Non-Convex Investment | Fix Investment Costs /(CU/a)
1 | GenericTransformer | 0.85 | x | 200 | 0 | 0 | 0.1 | 0.2 | 0.3 | 0 | 10 | 999999 | 200 | 0.1 | 0 | 0

## HeatNetwork
active | efficiency | variable output costs /(CU/kWh) | variable constraint costs /(CU/kWh) | existing capacity /(kW) | min. investment capacity /(kW) | max. investment capacity /(kW) | periodical costs /(CU/(kW a)) | periodical constraint costs /(CU/(kW a)) | Non-Convex Investment | Fix Investment Costs /(CU/a)
1 | 0.85 | 0 | 0.1 | 0 | 0 | 99999999 | 1 | 0.1 | 0 | 0

## Buses
bus_type | comments | active | excess | shortage | shortage costs /(CU/kWh) | excess costs /(CU/kWh) | variable shortage constraint costs /(CU/kWh) | variable excess constraint costs /(CU/kWh)
building_electricity_bus | automatically created | 1 | 0 | 1 | 0.3106 | 0 | 0.3106 | 0
building_heat_bus | automatically created | 1 | 1 | 0 | 0 | 0 | 0 | 0
building_gas_bus | automatically created | 1 | 0 | 1 | 0.06 | 0 | 400 | 0
building_pv_bus | automatically created | 1 | 1 | 0 | 0 | -0.1226 | 0 | 0.1
building_hp_electricity_bus | automatically created | 1 | 0 | 1 | 0.22 | 0 | 400 | 0
central_chp_naturalgas_bus | automatically created | 1 | 0 | 1 | 0.06 | 0 | 400 | 0
central_chp_biogas_bus | automatically created | 1 | 0 | 1 | 0.06 | 0 | 400 | 0
central_chp_naturalgas_electricity_bus | automatically created | 1 | 1 | 0 | 0 | -0.1226 | 0 | 0.1
central_chp_biogas_electricity_bus | automatically created | 1 | 1 | 0 | 0 | -0.1226 | 0 | 0.1
central_swhp_electricity_bus | automatically created | 1 | 0 | 1 | 0.1598 | 0 | 474 | 0

## Links
link_type | Comment | active | (un)directed | efficiency | variable output costs /(CU/kWh) | variable constraint costs /(CU/kWh) | existing capacity /(kW) | min. investment capacity /(kW) | max. investment capacity /(kW) | periodical costs /(CU/(kW a)) | periodical constraint costs /(CU/(kW a)) | Non-Convex Investment | Fix Investment Costs /(CU/a)
building_hp_elec_link | automatically created | 1 | directed | 1 | 0 | 0 | 0 | 0 | 9999999 | 0 | 0 | 0 | 0
building_district_heat_link | automatically created | 1 | directed | 1 | 0 | 0 | 0 | 0 | 9999999 | 0 | 0 | 0 | 0
building_pv_building_link | automatically created | 1 | directed | 1 | 0 | 0 | 0 | 0 | 9999999 | 0 | 0 | 0 | 0
building_pv_district_link | automatically created | 1 | directed | 1 | 0 | 0 | 0 | 0 | 9999999 | 0 | 0 | 0 | 0
building_district_building_link | automatically created | 1 | directed | 1 | 0.15 | 0 | 0 | 0 | 9999999 | 0 | 0 | 0 | 0

## ASHP
active | transformer type | mode | efficiency | efficiency2 | variable input costs /(CU/kWh) | variable output costs /(CU/kWh) | variable output costs 2 /(CU/kWh) | variable input constraint costs /(CU/kWh) | variable output constraint costs /(CU/kWh) | variable output constraint costs 2 /(CU/kWh) | existing capacity /(kW) | min. investment capacity /(kW) | max. investment capacity /(kW) | periodical costs /(CU/(kW a)) | periodical constraint costs /(CU/(kW a)) | Non-Convex Investment | Fix Investment Costs /(CU/a) | heat source | temperature high /deg C | temperature low /deg C | quality grade | area /(sq m) | length of the geoth. probe /m | heat extraction /(kW/(m*a)) | min. borehole area /(sq m) | temp threshold icing | factor icing
1 | compression_heat_transformer | heat_pump | 0.95 | x | 10 | 0 | x | 0.1 | 0.1 | 0.1 | 0 | 100 | 1000 | 110 | 0.1 | 0 | 0 | Air | 40 | x | 0.4 | 0 | 0 | 0 | 0 | 3 | 0.8

## CHP
bus_type | comment | active | transformer type | efficiency | efficiency2 | variable input costs /(CU/kWh) | variable output costs /(CU/kWh) | variable output costs 2 /(CU/kWh) | variable input constraint costs /(CU/kWh) | variable output constraint costs /(CU/kWh) | variable output constraint costs 2 /(CU/kWh) | existing capacity /(kW) | min. investment capacity /(kW) | max. investment capacity /(kW) | periodical costs /(CU/(kW a)) | periodical constraint costs /(CU/(kW a)) | Non-Convex Investment | Fix Investment Costs /(CU/a)
natural_gas_chp | automatically created | 1 | GenericTransformer | 0.35 | 0.55 | 0 | 0 | 0 | 0.1 | 0.1 | 0.1 | 0 | 10 | 1000 | 50 | 0.1 | 0 | 0

## SWHP
active | transformer type | mode | efficiency | efficiency2 | variable input costs /(CU/kWh) | variable output costs /(CU/kWh) | variable output costs 2 /(CU/kWh) | variable input constraint costs /(CU/kWh) | variable output constraint costs /(CU/kWh) | variable output constraint costs 2 /(CU/kWh) | existing capacity /(kW) | min. investment capacity /(kW) | max. investment capacity /(kW) | periodical costs /(CU/(kW a)) | periodical constraint costs /(CU/(kW a)) | Non-Convex Investment | Fix Investment Costs /(CU/a) | heat source | temperature high /deg C | temperature low /deg C | quality grade | area /(sq m) | length of the geoth. probe /m | heat extraction /(kW/(m*a)) | min. borehole area /(sq m) | temp threshold icing | factor icing
1 | HeatPump | heat_pump | x | x | 0 | 0 | 0 | 0 | 0 | 0 | 0 | 0 | 99999 | 58.63 | 0 | 0 | 0 | Water | 60 | x | 0.5 | 0 | 0 | 0 | 0 | 0 | 0