## energysystem
start date | end date | temporal resolution | periods | constraint costs /(CU)

## buses
label | comments | active | excess | shortage | shortage costs /(CU/kWh) | excess costs /(CU/kWh) | variable shortage constraint costs /(CU/kWh) | variable excess constraint costs /(CU/kWh)
district_electricity_bus | upscaling | 1 | 0 | 0 | 0 | 0 | 0 | 0
district_heat_input_bus | automatically created | 1 | 1 | 0 | 0 | 0 | 0 | 0
district_heat_output_bus | automatically created | 1 | 1 | 0 | 0 | 0 | 0 | 0
chp_naturalgas_bus | automatically created | 1 | 0 | 1 | 0.06 | 0 | 400 | 0
chp_naturalgas_elec_bus | automatically created | 1 | 1 | 0 | 0 | -0.1226 | 0 | 0.1
chp_biogas_bus | automatically created | 1 | 0 | 1 | 0.06 | 0 | 400 | 0
chp_biogas_elec_bus | automatically created | 1 | 1 | 0 | 0 | -0.1226 | 0 | 0.1
central_swhp_elec_bus | automatically created | 1 | 0 | 1 | 0.1598 | 0 | 474 | 0
sdb004_electricity_bus | automatically created | 1 | 0 | 1 | 0.3106 | 0 | 0.3106 | 0
sdb004_heat_bus | automatically created | 1 | 1 | 0 | 0 | 0 | 0 | 0
sdb004_hp_elec_bus | automatically created | 1 | 0 | 1 | 0.22 | 0 | 400 | 0
sdb004_pv_bus | automatically created | 1 | 1 | 0 | 0 | -0.1226 | 0 | 0.1
sdb004_gas_bus | automatically created | 1 | 0 | 1 | 0.06 | 0 | 400 | 0

## sinks
label | comment | active | fixed | input | load profile | nominal value /(kW) | annual demand /(kWh/a) | occupants [RICHARDSON] | building class [HEAT SLP ONLY] | wind class [HEAT SLP ONLY]
sdb004_electricity_demand | upscaling | 1 | 1 | sdb004_electricity_bus | h0 | x | 4000 | x | x | x
sdb004_heat_demand | upscaling | 1 | 1 | sdb004_heat_bus | efh | x | 44460 | x | x | x

## PV
label | Comment | active | fixed | technology | output | variable costs /(CU/kWh) | variable constraint costs /(CU/kWh) | existing capacity /(kW) | min. investment capacity /(kW) | max. investment capacity /(kW) | periodical costs /(CU/(kW a)) | periodical constraint costs /(CU/(kW a)) | Non-Convex Investment | Fix Investment Costs /(CU/a) | technology database | inverter database | Modul Model | Inverter Model | Azimuth | Surface Tilt | Albedo | Altitude | Latitude | Longitude | Capacity per Area (kW/m2)
sdb004_1_pv_source | fixed photovoltaic source | 1 | 1 | photovoltaic | sdb004_pv_bus | 0 | 0.1 | 0 | 0 | 7.03 | 90 | 0.1 | 0 | 0 | SandiaMod | sandiainverter | Panasonic_VBHN235SA06B__2013_ | ABB__MICRO_0_25_I_OUTD_US_240__240V_ | 238 | 29 | 0.18 | 60 | 52.13 | 7.36 | 0.19
sdb004_2_pv_source | fixed photovoltaic source | 1 | 1 | photovoltaic | sdb004_pv_bus | 0 | 0.1 | 0 | 0 | 4.56 | 90 | 0.1 | 0 | 0 | SandiaMod | sandiainverter | Panasonic_VBHN235SA06B__2013_ | ABB__MICRO_0_25_I_OUTD_US_240__240V_ | 59 | 29 | 0.18 | 60 | 52.13 | 7.36 | 0.19

## ConcentratedSolar
label | Comment | active | fixed | technology | output | input | variable costs /(CU/kWh) | variable constraint costs /(CU/kWh) | existing capacity /(kW) | min. investment capacity /(kW) | max. investment capacity /(kW) | periodical costs /(CU/(kW a)) | periodical constraint costs /(CU/(kW a)) | Non-Convex Investment | Fix Investment Costs /(CU/a) | Latitude | Longitude | Surface Tilt | Azimuth | Cleanliness | ETA 0 | A1 | A2 | C1 | C2 | Temperature Inlet /deg C | Temperature Difference /deg C | Conversion Factor /(sqm/kW) | Peripheral Losses | Electric Consumption

## FlatPlate
label | Comment | active | fixed | technology | output | input | variable costs /(CU/kWh) | variable constraint costs /(CU/kWh) | existing capacity /(kW) | min. investment capacity /(kW) | max. investment capacity /(kW) | periodical costs /(CU/(kW a)) | periodical constraint costs /(CU/(kW a)) | Non-Convex Investment | Fix Investment Costs /(CU/a) | Latitude | Longitude | Surface Tilt | Azimuth | ETA 0 | A1 | A2 | Temperature Inlet /deg C | Temperature Difference /deg C | Conversion Factor /(sqm/kW) | Peripheral Losses | Electric Consumption

## Timeseries
label | Comment | active | fixed | technology | output | variable costs /(CU/kWh) | variable constraint costs /(CU/kWh) | existing capacity /(kW) | min. investment capacity /(kW) | max. investment capacity /(kW) | periodical costs /(CU/(kW a)) | periodical constraint costs /(CU/(kW a)) | Non-Convex Investment | Fix Investment Costs /(CU/a)

## Wind
label | Comment | active | technology | fixed | output | variable costs /(CU/kWh) | variable constraint costs /(CU/kWh) | existing capacity /(kW) | min. investment capacity /(kW) | max. investment capacity /(kW) | periodical costs /(CU/(kW a)) | periodical constraint costs /(CU/(kW a)) | Non-Convex Investment | Fix Investment Costs /(CU/a) | Turbine Model | Hub Height

## Commodity
label | Comment | active | fixed | output | technology | variable costs /(CU/kWh) | variable constraint costs /(CU/kWh) | existing capacity /(kW) | min. investment capacity /(kW) | max. investment capacity /(kW) | periodical costs /(CU/(kW a)) | periodical constraint costs /(CU/(kW a)) | Non-Convex Investment | Fix Investment Costs /(CU/a)

## GenericTransformer
label | comment | active | transformer type | input | output | output2 | efficiency | efficiency2 | variable input costs /(CU/kWh) | variable output costs /(CU/kWh) | variable output costs 2 /(CU/kWh) | variable input constraint costs /(CU/kWh) | variable output constraint costs /(CU/kWh) | variable output constraint costs 2 /(CU/kWh) | existing capacity /(kW) | min. investment capacity /(kW) | max. investment capacity /(kW) | periodical costs /(CU/(kW a)) | periodical constraint costs /(CU/(kW a)) | Non-Convex Investment | Fix Investment Costs /(CU/a) | bus_type
naturalgas_chp_transformer | automatically created | 1 | GenericTransformer | chp_naturalgas_bus | chp_naturalgas_elec_bus | district_heat_input_bus | 0.35 | 0.55 | 0 | 0 | 0 | 0.1 | 0.1 | 0.1 | 0 | 10 | 1000 | 50 | 0.1 | 0 | 0 | natural_gas_chp
biogas_chp_transformer | automatically created | 1 | GenericTransformer | chp_biogas_bus | chp_biogas_elec_bus | district_heat_input_bus | 0.35 | 0.55 | 0 | 0 | 0 | 0.1 | 0.1 | 0.1 | 0 | 10 | 1000 | 50 | 0.1 | 0 | 0 | natural_gas_chp
sdb004_gasheating_transformer | automatically_created | 1 | GenericTransformer | sdb004_gas_bus | sdb004_heat_bus | None | 0.85 | x | 200 | 0 | 0 | 0.1 | 0.2 | 0.3 | 0 | 10 | 999999 | 200 | 0.1 | 0 | 0

## GenericCHP
label | comment | active | transformer type | input | output | output2 | variable input costs /(CU/kWh) | variable output costs /(CU/kWh) | variable output costs 2 /(CU/kWh) | variable input constraint costs /(CU/kWh) | variable output constraint costs /(CU/kWh) | variable output constraint costs 2/(CU/kWh) | existing capacity /(kW) | min. investment capacity /(kW) | max. investment capacity /(kW) | periodical costs /(CU/(kW a)) | periodical constraint costs /(CU/(kW a)) | Non-Convex Investment | Fix Investment Costs /(CU/a) | share of flue gas loss at max heat extraction | share of flue gas loss at min heat extraction | max. electric power without district heating | min. electric power without district heating | el. eff. at max. fuel flow w/o distr. heating | el. eff. at min. fuel flow w/o distr. heating | minimal therm. condenser load to cooling water | power loss index | back pressure

## HeatPump&Chiller
label | comment | active | transformer type | mode | input | output | output2 | efficiency | efficiency2 | variable input costs /(CU/kWh) | variable output costs /(CU/kWh) | variable output costs 2 /(CU/kWh) | variable input constraint costs /(CU/kWh) | variable output constraint costs /(CU/kWh) | variable output constraint costs 2 /(CU/kWh) | existing capacity /(kW) | min. investment capacity /(kW) | max. investment capacity /(kW) | periodical costs /(CU/(kW a)) | periodical constraint costs /(CU/(kW a)) | Non-Convex Investment | Fix Investment Costs /(CU/a) | heat source | temperature high /deg C | temperature low /deg C | quality grade | area /(sq m) | length of the geoth. probe /m | heat extraction /(kW/(m*a)) | min. borehole area /(sq m) | temp threshold icing | factor icing
central_swhp_transformer | automatically_created | 1 | HeatPump | heat_pump | central_swhp_elec_bus | district_heat_input_bus | None | x | x | 0 | 0 | 0 | 0 | 0 | 0 | 0 | 0 | 99999 | 58.63 | 0 | 0 | 0 | Water | 60 | x | 0.5 | 0 | 0 | 0 | 0 | 0 | 0
sdb004_gchp_transformer | automatically_created | 1 | compression_heat_transformer | heat_pump | sdb004_hp_elec_bus | sdb004_heat_bus | None | 0.95 | x | 10 | 0 | x | 0.1 | 0.1 | 0.1 | 0 | 0 | 1000 | 115 | 0.1 | 0 | 0 | Ground | 60 | x | 0.55 | 800 | 100 | 0.0328 | 100 | 0 | 0
sdb004_ashp_transformer | automatically_created | 1 | compression_heat_transformer | heat_pump | sdb004_hp_elec_bus | sdb004_heat_bus | None | 0.95 | x | 10 | 0 | x | 0.1 | 0.1 | 0.1 | 0 | 100 | 1000 | 110 | 0.1 | 0 | 0 | Air | 40 | x | 0.4 | 0 | 0 | 0 | 0 | 3 | 0.8

## AbsorptionChiller
label | comment | active | transformer type | mode | input | output | output2 | efficiency | efficiency2 | variable input costs /(CU/kWh) | variable output costs /(CU/kWh) | variable output costs 2 /(CU/kWh) | variable input constraint costs /(CU/kWh) | variable output constraint costs /(CU/kWh) | variable output constraint costs 2 /(CU/kWh) | existing capacity /(kW) | min. investment capacity /(kW) | max. investment capacity /(kW) | periodical costs /(CU/(kW a)) | periodical constraint costs /(CU/(kW a)) | Non-Convex Investment | Fix Investment Costs /(CU/a) | name | high temperature /deg C | chilling temperature /deg C | electrical input conversion factor | recooling temperature difference /deg C

## GenericStorage
label | comment | active | storage type | bus | existing capacity /(kWh) | min. investment capacity /(kWh) | max. investment capacity /(kWh) | periodical costs /(CU/(kWh a)) | periodical constraint costs /(CU/(kWh a)) | Non-Convex Investment | Fix Investment Costs /(CU/a) | input/capacity ratio (invest) | output/capacity ratio (invest) | capacity loss | efficiency inflow | efficiency outflow | initial capacity | capacity min | capacity max | variable input costs | variable output costs | variable input constraint costs /(CU/kWh) | variable output constraint costs /(CU/kWh)
sdb004_battery_storage | automatically_created | 1 | Generic | sdb004_electricity_bus | 0 | 50 | 1000 | 70 | 0.1 | 0 | 0 | 0.17 | 0.17 | 0 | 1 | 0.98 | 0 | 0.1 | 1 | 0 | 0 | 0.1 | 0.1

## StratifiedStorage
label | comment | active | storage type | bus | existing capacity /(kWh) | min. investment capacity /(kWh) | max. investment capacity /(kWh) | periodical costs /(CU/(kWh a)) | periodical constraint costs /(CU/(kWh a)) | Non-Convex Investment | Fix Investment Costs /(CU/a) | input/capacity ratio (invest) | output/capacity ratio (invest) | efficiency inflow | efficiency outflow | initial capacity | capacity min | capacity max | variable input costs | variable output costs | variable input constraint costs /(CU/kWh) | variable output constraint costs /(CU/kWh) | diameter /m | temperature high /deg C | temperature low /deg C | U value /(W/(sqm*K))

## links
label | Comment | active | bus_1 | bus_2 | (un)directed | efficiency | variable output costs /(CU/kWh) | variable constraint costs /(CU/kWh) | existing capacity /(kW) | min. investment capacity /(kW) | max. investment capacity /(kW) | periodical costs /(CU/(kW a)) | periodical constraint costs /(CU/(kW a)) | Non-Convex Investment | Fix Investment Costs /(CU/a)
district_heat_link | automatically created | 1 | district_heat_input_bus | district_heat_output_bus | directed | 0.85 | 0 | 0.1 | 0 | 0 | 99999999 | 1 | 0.1 | 0 | 0
sdb004_gchp_building_link | automatically created | 1 | sdb004_electricity_bus | sdb004_hp_elec_bus | directed | 1 | 0 | 0 | 0 | 0 | 9999999 | 0 | 0 | 0 | 0
sdb004_district_heat_link | automatically created | 1 | district_heat_output_bus | sdb004_heat_bus | directed | 1 | 0 | 0 | 0 | 0 | 9999999 | 0 | 0 | 0 | 0
sdb004pv_sdb004_electricity_link | automatically created | 1 | sdb004_pv_bus | sdb004_electricity_bus | directed | 1 | 0 | 0 | 0 | 0 | 9999999 | 0 | 0 | 0 | 0
sdb004pv_district_electricity_link | automatically created | 1 | sdb004_pv_bus | district_electricity_bus | directed | 1 | 0 | 0 | 0 | 0 | 9999999 | 0 | 0 | 0 | 0
sdb004district_electricity_link | automatically created | 1 | district_electricity_bus | sdb004_electricity_bus | directed | 1 | 0.15 | 0 | 0 | 0 | 9999999 | 0 | 0 | 0 | 0

## time_series
0 | 1