## energysystem
start date | end date | temporal resolution | periods | constraint cost limit | minimum final energy reduction | weather data lat | weather data lon
(CU)
2012-01-01 | 2012-12-30 23:00 | h | 8760 | None | None | None | None

## buses
bus_type | comment | active | excess | shortage | excess costs | shortage costs | excess constraint costs | shortage constraint costs | district heating conn.
building_res_electricity_bus | automatically created | 1 | 0 | 1 | 0 | 0.3122 | 0 | 366 | 0
building_com_electricity_bus | automatically created | 1 | 0 | 1 | 0 | 0.2303 | 0 | 366 | 0
building_heat_bus | automatically created | 1 | 1 | 0 | 0 | 0 | 0 | 0 | 0
building_res_gas_bus | automatically created | 1 | 0 | 1 | 0 | 0.0629 | 0 | 0 | 0
building_com_gas_bus | automatically created | 1 | 0 | 1 | 0 | 0.0452 | 0 | 0 | 0
building_pv_bus | automatically created | 1 | 1 | 0 | -0.0736 | 0 | -27 | 0 | 0
building_hp_electricity_bus | automatically created | 1 | 0 | 1 | 0 | 0.22 | 0 | 366 | 0
central_chp_naturalgas_bus | automatically created | 1 | 0 | 1 | 0 | 0.0253 | 0 | 0 | 0
central_chp_biogas_bus | automatically created | 1 | 0 | 1 | 0 | 0.097 | 0 | 0 | 0
central_chp_naturalgas_electricity_bus | automatically created | 1 | 1 | 0 | -0.0682 | 0 | -308 | 0 | 0
central_chp_biogas_electricity_bus | automatically created | 1 | 1 | 0 | -0.128 | 0 | -130 | 0 | 0
central_swhp_electricity_bus | automatically created | 1 | 0 | 1 | 0 | 0.1654 | 0 | 366 | 0
central_heatpump_electricity_bus | automatically created | 1 | 0 | 1 | 0 | 0.1654 | 0 | 366 | 0
central_electricity_bus | automatically created | 1 | 0 | 0 | 0 | 0 | 0 | 0 | 0
central_heat_input_bus | automatically created | 1 | 0 | 0 | 0 | 0.015 | 0 | 436 | 0
central_heat_output_bus | automatically created | 1 | 1 | 0 | 0 | 0 | 0 | 0 | 0
central_biomass_bus | automatically created | 1 | 0 | 1 | 0.99 | 0.99 | 999 | 999 | 0
central_h2_bus | automatically created | 1 | 0 | 1 | 0 | 0.1562 | 0 | 44 | 0
central_naturalgas_bus | automatically created | 1 | 0 | 0 | 0 | 0 | 0 | 0 | 0
building_ind_electricity_bus | automatically created | 1 | 0 | 1 | 0 | 0.1654 | 0 | 366 | 0
building_ind_gas_bus | automatically created | 1 | 0 | 1 | 0 | 0.0253 | 0 | 0 | 0
central_pv_bus | automatically created | 1 | 1 | 0 | -0.0736 | 0 | -27 | 0 | 0
central_chp_pellet_bus | automatically created | 1 | 0 | 1 | 0 | 1 | 0 | 1 | 0
central_chp_pellet_electricity_bus | automatically created | 1 | 1 | 0 | 1 | 0 | 1 | 0 | 0
central_chp_woodchips_bus | automatically created | 1 | 0 | 1 | 0 | 1 | 0 | 1 | 0
central_chp_woodchips_electricity_bus | automatically created | 1 | 1 | 0 | 1 | 0 | 1 | 0 | 0
central_heating_plant_naturalgas_bus | automatically created | 1 | 0 | 1 | 0 | 0.0253 | 0 | 0 | 0
central_heating_plant_biogas_bus | automatically created | 1 | 0 | 1 | 0 | 0.097 | 0 | 0 | 0
central_heating_plant_pellet_bus | automatically created | 1 | 0 | 1 | 0 | 0.0253 | 0 | 0 | 0
central_heating_plant_woodchips_bus | automatically created | 1 | 0 | 1 | 0 | 0.097 | 0 | 0 | 0
Note on A4: [Kommentarthread] Ihre Version von Excel gestattet Ihnen das Lesen dieses Kommentarthreads. Jegliche Bearbeitungen daran werden jedoch entfernt, wenn die Datei in einer neueren Version von Excel geöffnet wird. Weitere Informationen: https://go.microsoft.com/fwlink/?linkid=870924. Kommentar: keine Kosten
Note on D4: [Kommentarthread] Ihre Version von Excel gestattet Ihnen das Lesen dieses Kommentarthreads. Jegliche Bearbeitungen daran werden jedoch entfernt, wenn die Datei in einer neueren Version von Excel geöffnet wird. Weitere Informationen: https://go.microsoft.com/fwlink/?linkid=870924. Kommentar: ggf rausnehmen
Note on A13: [Kommentarthread] Ihre Version von Excel gestattet Ihnen das Lesen dieses Kommentarthreads. Jegliche Bearbeitungen daran werden jedoch entfernt, wenn die Datei in einer neueren Version von Excel geöffnet wird. Weitere Informationen: https://go.microsoft.com/fwlink/?linkid=870924. Kommentar: industrial
Note on A14: [Kommentarthread] Ihre Version von Excel gestattet Ihnen das Lesen dieses Kommentarthreads. Jegliche Bearbeitungen daran werden jedoch entfernt, wenn die Datei in einer neueren Version von Excel geöffnet wird. Weitere Informationen: https://go.microsoft.com/fwlink/?linkid=870924. Kommentar: industrial
Note on A16: [Kommentarthread] Ihre Version von Excel gestattet Ihnen das Lesen dieses Kommentarthreads. Jegliche Bearbeitungen daran werden jedoch entfernt, wenn die Datei in einer neueren Version von Excel geöffnet wird. Weitere Informationen: https://go.microsoft.com/fwlink/?linkid=870924. Kommentar: heat import 0,015
Note on A17: [Kommentarthread] Ihre Version von Excel gestattet Ihnen das Lesen dieses Kommentarthreads. Jegliche Bearbeitungen daran werden jedoch entfernt, wenn die Datei in einer neueren Version von Excel geöffnet wird. Weitere Informationen: https://go.microsoft.com/fwlink/?linkid=870924. Kommentar: heat import?
Note on A18: [Kommentarthread] Ihre Version von Excel gestattet Ihnen das Lesen dieses Kommentarthreads. Jegliche Bearbeitungen daran werden jedoch entfernt, wenn die Datei in einer neueren Version von Excel geöffnet wird. Weitere Informationen: https://go.microsoft.com/fwlink/?linkid=870924. Kommentar: wird im code gebraucht?
Note on A20: [Kommentarthread] Ihre Version von Excel gestattet Ihnen das Lesen dieses Kommentarthreads. Jegliche Bearbeitungen daran werden jedoch entfernt, wenn die Datei in einer neueren Version von Excel geöffnet wird. Weitere Informationen: https://go.microsoft.com/fwlink/?linkid=870924. Kommentar: keine Kosten?

## sinks
sink_type | comment | active | fixed | load profile | nominal value | occupants | building class | wind class | net_floor_area / area
RES_electricity_sink | automatically created | 1 | 1 | h0 | 0 | 0 | 3 | 1 | 0.9
RES_heat_sink | automatically created | 1 | 1 | efh | 0 | 0 | 3 | 1 | 0.9
SFB_electricity_sink | automatically created | 1 | 1 | h0 | 0 | 0 | 3 | 1 | 0.9
SFB_heat_sink | automatically created | 1 | 1 | efh | 0 | 0 | 3 | 1 | 0.9
MFB_electricity_sink | automatically created | 1 | 1 | h0 | 0 | 0 | 3 | 1 | 0.9
MFB_heat_sink | automatically created | 1 | 1 | mfh | 0 | 0 | 3 | 1 | 0.9
COM_electricity_sink | automatically created | 1 | 1 | g0 | 0 | 0 | 3 | 1 | 0.8868
COM_heat_sink | automatically created | 1 | 1 | ghd | 0 | 0 | 3 | 1 | 0.888
COM_Food_electricity_sink | automatically created | 1 | 1 | g2 | 0 | 0 | 3 | 1 | 0.9
COM_Food_heat_sink | automatically created | 1 | 1 | gga | 0 | 0 | 3 | 1 | 0.9
COM_Retail_electricity_sink | automatically created | 1 | 1 | g4 | 0 | 0 | 3 | 1 | 0.9
COM_Retail_heat_sink | automatically created | 1 | 1 | gha | 0 | 0 | 3 | 1 | 0.9
COM_Office_electricity_sink | automatically created | 1 | 1 | g1 | 0 | 0 | 3 | 1 | 0.85
COM_Office_heat_sink | automatically created | 1 | 1 | gko | 0 | 0 | 3 | 1 | 0.85
COM_School_heat_sink | automatically created | 1 | 1 | gko | 0 | 0 | 3 | 1 | 0.89
COM_School_electricity_sink | automatically created | 1 | 1 | g1 | 0 | 0 | 3 | 1 | 0.89
COM_Stable_heat_sink | automatically created | 1 | 1 | ghd | 0 | 0 | 3 | 1 | 0.9
COM_Stable_electricity_sink | automatically created | 1 | 1 | l0 | 0 | 0 | 3 | 1 | 0.9
COM_Sports_heat_sink | automatically created | 1 | 1 | ghd | 0 | 0 | 3 | 1 | 0.91
COM_Sports_electricity_sink | automatically created | 1 | 1 | g0 | 0 | 0 | 3 | 1 | 0.91
COM_Workshop_heat_sink | automatically created | 1 | 1 | gmk | 0 | 0 | 3 | 1 | 0.91
COM_Workshop_electricity_sink | automatically created | 1 | 1 | g0 | 0 | 0 | 3 | 1 | 0.91
COM_Agriculture_electricity_sink | automatically created | 1 | 1 | l0 | 0 | 0 | 3 | 1 | 0.9
COM_Agriculture_heat_sink | automatically created | 1 | 1 | ghd | 0 | 0 | 3 | 1 | 0.9
COM_Cooling_electricity_sink | automatically created | 1 | 1 | g0 | 0 | 0 | 3 | 1 | 0.9
COM_Cooling_heat_sink | automatically created | 1 | 1 | ghd | 0 | 0 | 3 | 1 | 0.9
COM_Bowling_electricity_sink | automatically created | 1 | 1 | g2 | 0 | 0 | 3 | 1 | 0.9
COM_Bowling_heat_sink | automatically created | 1 | 1 | ghd | 0 | 0 | 3 | 1 | 0.9
IND_electricity_sink | automatically created | 1 | 1 | g0 | 0 | 0 | 3 | 1 | 0.91
IND_heat_demand | automatically created | 1 | 1 | ghd | 0 | 0 | 3 | 1 | 0.91

## HeatDemand
year of construction | 1 unit(s) | 2 unit(s) | 3 unit(s) | 4 unit(s) | 5 unit(s) | 6 unit(s) | 7 unit(s) | 8 unit(s) | 9 unit(s) | 10 unit(s) | 11 unit(s) | 12 unit(s) | > 12 unit(s) | COM_Office | COM_Retail | COM_Food | COM_School | COM_Stable | COM_Sports | COM_Workshop | COM_Agriculture | COM_Cooling | COM_Bowling | IND
<1918 | 247 | 238 | 212 | 212 | 212 | 212 | 182 | 182 | 182 | 182 | 182 | 182 | 169 | 138.3 | 153 | 275 | 100 | 80 | 130 | 82 | 80 | 275 | 153
1919 | 254 | 236 | 211 | 211 | 211 | 211 | 178 | 178 | 178 | 178 | 178 | 178 | 153 | 148 | 153 | 275 | 100 | 80 | 130 | 82 | 80 | 275 | 153
1920 | 254 | 236 | 211 | 211 | 211 | 211 | 178 | 178 | 178 | 178 | 178 | 178 | 153 | 148 | 153 | 275 | 100 | 80 | 130 | 82 | 80 | 275 | 153
1921 | 254 | 236 | 211 | 211 | 211 | 211 | 178 | 178 | 178 | 178 | 178 | 178 | 153 | 148 | 153 | 275 | 100 | 80 | 130 | 82 | 80 | 275 | 153
1922 | 254 | 236 | 211 | 211 | 211 | 211 | 178 | 178 | 178 | 178 | 178 | 178 | 153 | 148 | 153 | 275 | 100 | 80 | 130 | 82 | 80 | 275 | 153
1923 | 254 | 236 | 211 | 211 | 211 | 211 | 178 | 178 | 178 | 178 | 178 | 178 | 153 | 148 | 153 | 275 | 100 | 80 | 130 | 82 | 80 | 275 | 153
1924 | 254 | 236 | 211 | 211 | 211 | 211 | 178 | 178 | 178 | 178 | 178 | 178 | 153 | 148 | 153 | 275 | 100 | 80 | 130 | 82 | 80 | 275 | 153
1925 | 254 | 236 | 211 | 211 | 211 | 211 | 178 | 178 | 178 | 178 | 178 | 178 | 153 | 148 | 153 | 275 | 100 | 80 | 130 | 82 | 80 | 275 | 153
1926 | 254 | 236 | 211 | 211 | 211 | 211 | 178 | 178 | 178 | 178 | 178 | 178 | 153 | 148 | 153 | 275 | 100 | 80 | 130 | 82 | 80 | 275 | 153
1927 | 254 | 236 | 211 | 211 | 211 | 211 | 178 | 178 | 178 | 178 | 178 | 178 | 153 | 148 | 153 | 275 | 100 | 80 | 130 | 82 | 80 | 275 | 153
1928 | 254 | 236 | 211 | 211 | 211 | 211 | 178 | 178 | 178 | 178 | 178 | 178 | 153 | 148 | 153 | 275 | 100 | 80 | 130 | 82 | 80 | 275 | 153
1929 | 254 | 236 | 211 | 211 | 211 | 211 | 178 | 178 | 178 | 178 | 178 | 178 | 153 | 148 | 153 | 275 | 100 | 80 | 130 | 82 | 80 | 275 | 153
1930 | 254 | 236 | 211 | 211 | 211 | 211 | 178 | 178 | 178 | 178 | 178 | 178 | 153 | 148 | 153 | 275 | 100 | 80 | 130 | 82 | 80 | 275 | 153
1931 | 254 | 236 | 211 | 211 | 211 | 211 | 178 | 178 | 178 | 178 | 178 | 178 | 153 | 148 | 153 | 275 | 100 | 80 | 130 | 82 | 80 | 275 | 153
1932 | 254 | 236 | 211 | 211 | 211 | 211 | 178 | 178 | 178 | 178 | 178 | 178 | 153 | 148 | 153 | 275 | 100 | 80 | 130 | 82 | 80 | 275 | 153
1933 | 254 | 236 | 211 | 211 | 211 | 211 | 178 | 178 | 178 | 178 | 178 | 178 | 153 | 148 | 153 | 275 | 100 | 80 | 130 | 82 | 80 | 275 | 153
1934 | 254 | 236 | 211 | 211 | 211 | 211 | 178 | 178 | 178 | 178 | 178 | 178 | 153 | 148 | 153 | 275 | 100 | 80 | 130 | 82 | 80 | 275 | 153
1935 | 254 | 236 | 211 | 211 | 211 | 211 | 178 | 178 | 178 | 178 | 178 | 178 | 153 | 148 | 153 | 275 | 100 | 80 | 130 | 82 | 80 | 275 | 153
1936 | 254 | 236 | 211 | 211 | 211 | 211 | 178 | 178 | 178 | 178 | 178 | 178 | 153 | 148 | 153 | 275 | 100 | 80 | 130 | 82 | 80 | 275 | 153
1937 | 254 | 236 | 211 | 211 | 211 | 211 | 178 | 178 | 178 | 178 | 178 | 178 | 153 | 148 | 153 | 275 | 100 | 80 | 130 | 82 | 80 | 275 | 153
1938 | 254 | 236 | 211 | 211 | 211 | 211 | 178 | 178 | 178 | 178 | 178 | 178 | 153 | 148 | 153 | 275 | 100 | 80 | 130 | 82 | 80 | 275 | 153
1939 | 254 | 236 | 211 | 211 | 211 | 211 | 178 | 178 | 178 | 178 | 178 | 178 | 153 | 148 | 153 | 275 | 100 | 80 | 130 | 82 | 80 | 275 | 153
1940 | 254 | 236 | 211 | 211 | 211 | 211 | 178 | 178 | 178 | 178 | 178 | 178 | 153 | 148 | 153 | 275 | 100 | 80 | 130 | 82 | 80 | 275 | 153
1941 | 254 | 236 | 211 | 211 | 211 | 211 | 178 | 178 | 178 | 178 | 178 | 178 | 153 | 148 | 153 | 275 | 100 | 80 | 130 | 82 | 80 | 275 | 153
1942 | 254 | 236 | 211 | 211 | 211 | 211 | 178 | 178 | 178 | 178 | 178 | 178 | 153 | 148 | 153 | 275 | 100 | 80 | 130 | 82 | 80 | 275 | 153
1943 | 254 | 236 | 211 | 211 | 211 | 211 | 178 | 178 | 178 | 178 | 178 | 178 | 153 | 148 | 153 | 275 | 100 | 80 | 130 | 82 | 80 | 275 | 153
1944 | 254 | 236 | 211 | 211 | 211 | 211 | 178 | 178 | 178 | 178 | 178 | 178 | 153 | 148 | 153 | 275 | 100 | 80 | 130 | 82 | 80 | 275 | 153
1945 | 254 | 236 | 211 | 211 | 211 | 211 | 178 | 178 | 178 | 178 | 178 | 178 | 153 | 148 | 153 | 275 | 100 | 80 | 130 | 82 | 80 | 275 | 153
1946 | 254 | 236 | 211 | 211 | 211 | 211 | 178 | 178 | 178 | 178 | 178 | 178 | 153 | 148 | 153 | 275 | 100 | 80 | 130 | 82 | 80 | 275 | 153
1947 | 254 | 236 | 211 | 211 | 211 | 211 | 178 | 178 | 178 | 178 | 178 | 178 | 153 | 148 | 153 | 275 | 100 | 80 | 130 | 82 | 80 | 275 | 153
1948 | 254 | 236 | 211 | 211 | 211 | 211 | 178 | 178 | 178 | 178 | 178 | 178 | 153 | 148 | 153 | 275 | 100 | 80 | 130 | 82 | 80 | 275 | 153
1949 | 236 | 219 | 192 | 192 | 192 | 192 | 166 | 166 | 166 | 166 | 166 | 166 | 140 | 148 | 153 | 275 | 100 | 80 | 130 | 82 | 80 | 275 | 153
1950 | 236 | 219 | 192 | 192 | 192 | 192 | 166 | 166 | 166 | 166 | 166 | 166 | 140 | 149.8 | 153 | 275 | 100 | 80 | 130 | 82 | 80 | 275 | 153
1951 | 236 | 219 | 192 | 192 | 192 | 192 | 166 | 166 | 166 | 166 | 166 | 166 | 140 | 149.8 | 153 | 275 | 100 | 80 | 130 | 82 | 80 | 275 | 153
1952 | 236 | 219 | 192 | 192 | 192 | 192 | 166 | 166 | 166 | 166 | 166 | 166 | 140 | 149.8 | 153 | 275 | 100 | 80 | 130 | 82 | 80 | 275 | 153
1953 | 236 | 219 | 192 | 192 | 192 | 192 | 166 | 166 | 166 | 166 | 166 | 166 | 140 | 149.8 | 153 | 275 | 100 | 80 | 130 | 82 | 80 | 275 | 153
1954 | 236 | 219 | 192 | 192 | 192 | 192 | 166 | 166 | 166 | 166 | 166 | 166 | 140 | 149.8 | 153 | 275 | 100 | 80 | 130 | 82 | 80 | 275 | 153
1955 | 236 | 219 | 192 | 192 | 192 | 192 | 166 | 166 | 166 | 166 | 166 | 166 | 140 | 149.8 | 153 | 275 | 100 | 80 | 130 | 82 | 80 | 275 | 153
1956 | 236 | 219 | 192 | 192 | 192 | 192 | 166 | 166 | 166 | 166 | 166 | 166 | 140 | 149.8 | 153 | 275 | 100 | 80 | 130 | 82 | 80 | 275 | 153
1957 | 236 | 219 | 192 | 192 | 192 | 192 | 166 | 166 | 166 | 166 | 166 | 166 | 140 | 149.8 | 153 | 275 | 100 | 80 | 130 | 82 | 80 | 275 | 153
1958 | 236 | 219 | 192 | 192 | 192 | 192 | 166 | 166 | 166 | 166 | 166 | 166 | 140 | 149.8 | 153 | 275 | 100 | 80 | 130 | 82 | 80 | 275 | 153
1959 | 236 | 219 | 192 | 192 | 192 | 192 | 166 | 166 | 166 | 166 | 166 | 166 | 140 | 149.8 | 153 | 275 | 100 | 80 | 130 | 82 | 80 | 275 | 153
1960 | 236 | 219 | 192 | 192 | 192 | 192 | 166 | 166 | 166 | 166 | 166 | 166 | 140 | 149.8 | 153 | 275 | 100 | 80 | 130 | 82 | 80 | 275 | 153
1961 | 236 | 219 | 192 | 192 | 192 | 192 | 166 | 166 | 166 | 166 | 166 | 166 | 140 | 149.8 | 153 | 275 | 100 | 80 | 130 | 82 | 80 | 275 | 153
1962 | 236 | 219 | 192 | 192 | 192 | 192 | 166 | 166 | 166 | 166 | 166 | 166 | 140 | 149.8 | 153 | 275 | 100 | 80 | 130 | 82 | 80 | 275 | 153
1963 | 236 | 219 | 192 | 192 | 192 | 192 | 166 | 166 | 166 | 166 | 166 | 166 | 140 | 149.8 | 153 | 275 | 100 | 80 | 130 | 82 | 80 | 275 | 153
1964 | 236 | 219 | 192 | 192 | 192 | 192 | 166 | 166 | 166 | 166 | 166 | 166 | 140 | 149.8 | 153 | 275 | 100 | 80 | 130 | 82 | 80 | 275 | 153
1965 | 236 | 219 | 192 | 192 | 192 | 192 | 166 | 166 | 166 | 166 | 166 | 166 | 140 | 152.6 | 153 | 275 | 100 | 80 | 130 | 82 | 80 | 275 | 153
1966 | 236 | 219 | 192 | 192 | 192 | 192 | 166 | 166 | 166 | 166 | 166 | 166 | 140 | 152.6 | 153 | 275 | 100 | 80 | 130 | 82 | 80 | 275 | 153
1967 | 236 | 219 | 192 | 192 | 192 | 192 | 166 | 166 | 166 | 166 | 166 | 166 | 140 | 152.6 | 153 | 275 | 100 | 80 | 130 | 82 | 80 | 275 | 153
1968 | 236 | 219 | 192 | 192 | 192 | 192 | 166 | 166 | 166 | 166 | 166 | 166 | 140 | 152.6 | 153 | 275 | 100 | 80 | 130 | 82 | 80 | 275 | 153
1969 | 236 | 219 | 192 | 192 | 192 | 192 | 166 | 166 | 166 | 166 | 166 | 166 | 140 | 152.6 | 153 | 275 | 100 | 80 | 130 | 82 | 80 | 275 | 153
1970 | 236 | 219 | 192 | 192 | 192 | 192 | 166 | 166 | 166 | 166 | 166 | 166 | 140 | 152.6 | 153 | 275 | 100 | 80 | 130 | 82 | 80 | 275 | 153
1971 | 236 | 219 | 192 | 192 | 192 | 192 | 166 | 166 | 166 | 166 | 166 | 166 | 140 | 152.6 | 153 | 275 | 100 | 80 | 130 | 82 | 80 | 275 | 153
1972 | 236 | 219 | 192 | 192 | 192 | 192 | 166 | 166 | 166 | 166 | 166 | 166 | 140 | 152.6 | 153 | 275 | 100 | 80 | 130 | 82 | 80 | 275 | 153
1973 | 236 | 219 | 192 | 192 | 192 | 192 | 166 | 166 | 166 | 166 | 166 | 166 | 140 | 152.6 | 153 | 275 | 100 | 80 | 130 | 82 | 80 | 275 | 153
1974 | 236 | 219 | 192 | 192 | 192 | 192 | 166 | 166 | 166 | 166 | 166 | 166 | 140 | 152.6 | 153 | 275 | 100 | 80 | 130 | 82 | 80 | 275 | 153
1975 | 236 | 219 | 192 | 192 | 192 | 192 | 166 | 166 | 166 | 166 | 166 | 166 | 140 | 152.6 | 153 | 275 | 100 | 80 | 130 | 82 | 80 | 275 | 153
1976 | 236 | 219 | 192 | 192 | 192 | 192 | 166 | 166 | 166 | 166 | 166 | 166 | 140 | 152.6 | 153 | 275 | 100 | 80 | 130 | 82 | 80 | 275 | 153
1977 | 236 | 219 | 192 | 192 | 192 | 192 | 166 | 166 | 166 | 166 | 166 | 166 | 140 | 152.6 | 153 | 275 | 100 | 80 | 130 | 82 | 80 | 275 | 153
1978 | 236 | 219 | 192 | 192 | 192 | 192 | 166 | 166 | 166 | 166 | 166 | 166 | 140 | 136.3 | 153 | 275 | 100 | 80 | 130 | 82 | 80 | 275 | 153
1979 | 175 | 168 | 155 | 155 | 155 | 155 | 152 | 152 | 152 | 152 | 152 | 152 | 118 | 136.3 | 153 | 275 | 100 | 80 | 130 | 82 | 80 | 275 | 153
1980 | 175 | 168 | 155 | 155 | 155 | 155 | 152 | 152 | 152 | 152 | 152 | 152 | 118 | 136.3 | 153 | 275 | 100 | 80 | 130 | 82 | 80 | 275 | 153
1981 | 175 | 168 | 155 | 155 | 155 | 155 | 152 | 152 | 152 | 152 | 152 | 152 | 118 | 136.3 | 153 | 275 | 100 | 80 | 130 | 82 | 80 | 275 | 153
1982 | 175 | 168 | 155 | 155 | 155 | 155 | 152 | 152 | 152 | 152 | 152 | 152 | 118 | 136.3 | 153 | 275 | 100 | 80 | 130 | 82 | 80 | 275 | 153
1983 | 175 | 168 | 155 | 155 | 155 | 155 | 152 | 152 | 152 | 152 | 152 | 152 | 118 | 136.3 | 153 | 275 | 100 | 80 | 130 | 82 | 80 | 275 | 153
1984 | 175 | 168 | 155 | 155 | 155 | 155 | 152 | 152 | 152 | 152 | 152 | 152 | 118 | 136.3 | 153 | 275 | 100 | 80 | 130 | 82 | 80 | 275 | 153
1985 | 175 | 168 | 155 | 155 | 155 | 155 | 152 | 152 | 152 | 152 | 152 | 152 | 118 | 136.3 | 153 | 275 | 100 | 80 | 130 | 82 | 80 | 275 | 153
1986 | 175 | 168 | 155 | 155 | 155 | 155 | 152 | 152 | 152 | 152 | 152 | 152 | 118 | 136.3 | 153 | 275 | 100 | 80 | 130 | 82 | 80 | 275 | 153
1987 | 175 | 168 | 155 | 155 | 155 | 155 | 152 | 152 | 152 | 152 | 152 | 152 | 118 | 136.3 | 153 | 275 | 100 | 80 | 130 | 82 | 80 | 275 | 153
1988 | 175 | 168 | 155 | 155 | 155 | 155 | 152 | 152 | 152 | 152 | 152 | 152 | 118 | 136.3 | 153 | 275 | 100 | 80 | 130 | 82 | 80 | 275 | 153
1989 | 175 | 168 | 155 | 155 | 155 | 155 | 152 | 152 | 152 | 152 | 152 | 152 | 118 | 136.3 | 153 | 275 | 100 | 80 | 130 | 82 | 80 | 275 | 153
1990 | 175 | 168 | 155 | 155 | 155 | 155 | 152 | 152 | 152 | 152 | 152 | 152 | 118 | 125.4 | 153 | 275 | 100 | 80 | 130 | 82 | 80 | 275 | 153
1991 | 131 | 127 | 127 | 127 | 127 | 127 | 114 | 114 | 114 | 114 | 114 | 114 | 101 | 125.4 | 153 | 275 | 100 | 80 | 130 | 82 | 80 | 275 | 153
1992 | 131 | 127 | 127 | 127 | 127 | 127 | 114 | 114 | 114 | 114 | 114 | 114 | 101 | 125.4 | 153 | 275 | 100 | 80 | 130 | 82 | 80 | 275 | 153
1993 | 131 | 127 | 127 | 127 | 127 | 127 | 114 | 114 | 114 | 114 | 114 | 114 | 101 | 125.4 | 153 | 275 | 100 | 80 | 130 | 82 | 80 | 275 | 153
1994 | 131 | 127 | 127 | 127 | 127 | 127 | 114 | 114 | 114 | 114 | 114 | 114 | 101 | 125.4 | 153 | 275 | 100 | 80 | 130 | 82 | 80 | 275 | 153
1995 | 131 | 127 | 127 | 127 | 127 | 127 | 114 | 114 | 114 | 114 | 114 | 114 | 101 | 110 | 153 | 275 | 100 | 80 | 130 | 82 | 80 | 275 | 153
1996 | 131 | 127 | 127 | 127 | 127 | 127 | 114 | 114 | 114 | 114 | 114 | 114 | 101 | 110 | 153 | 275 | 100 | 80 | 130 | 82 | 80 | 275 | 153
1997 | 131 | 127 | 127 | 127 | 127 | 127 | 114 | 114 | 114 | 114 | 114 | 114 | 101 | 110 | 153 | 275 | 100 | 80 | 130 | 82 | 80 | 275 | 153
1998 | 131 | 127 | 127 | 127 | 127 | 127 | 114 | 114 | 114 | 114 | 114 | 114 | 101 | 110 | 153 | 275 | 100 | 80 | 130 | 82 | 80 | 275 | 153
1999 | 131 | 127 | 127 | 127 | 127 | 127 | 114 | 114 | 114 | 114 | 114 | 114 | 101 | 110 | 153 | 275 | 100 | 80 | 130 | 82 | 80 | 275 | 153
2000 | 131 | 127 | 127 | 127 | 127 | 127 | 114 | 114 | 114 | 114 | 114 | 114 | 101 | 110 | 153 | 275 | 100 | 80 | 130 | 82 | 80 | 275 | 153
2001 | 83 | 88 | 80 | 80 | 80 | 80 | 76 | 76 | 76 | 76 | 76 | 76 | 69 | 110 | 153 | 275 | 100 | 80 | 130 | 82 | 80 | 275 | 153
2002 | 83 | 88 | 80 | 80 | 80 | 80 | 76 | 76 | 76 | 76 | 76 | 76 | 69 | 110 | 153 | 275 | 100 | 80 | 130 | 82 | 80 | 275 | 153
2003 | 83 | 88 | 80 | 80 | 80 | 80 | 76 | 76 | 76 | 76 | 76 | 76 | 69 | 101.6 | 153 | 275 | 100 | 80 | 130 | 82 | 80 | 275 | 153
2004 | 83 | 88 | 80 | 80 | 80 | 80 | 76 | 76 | 76 | 76 | 76 | 76 | 69 | 101.6 | 153 | 275 | 100 | 80 | 130 | 82 | 80 | 275 | 153
2005 | 83 | 88 | 80 | 80 | 80 | 80 | 76 | 76 | 76 | 76 | 76 | 76 | 69 | 101.6 | 153 | 275 | 100 | 80 | 130 | 82 | 80 | 275 | 153
2006 | 83 | 88 | 80 | 80 | 80 | 80 | 76 | 76 | 76 | 76 | 76 | 76 | 69 | 101.6 | 153 | 275 | 100 | 80 | 130 | 82 | 80 | 275 | 153
2007 | 83 | 88 | 80 | 80 | 80 | 80 | 76 | 76 | 76 | 76 | 76 | 76 | 69 | 101.6 | 153 | 275 | 100 | 80 | 130 | 82 | 80 | 275 | 153
2008 | 83 | 88 | 80 | 80 | 80 | 80 | 76 | 76 | 76 | 76 | 76 | 76 | 69 | 101.6 | 153 | 275 | 100 | 80 | 130 | 82 | 80 | 275 | 153
2009 | 48 | 46 | 46 | 46 | 46 | 46 | 53 | 53 | 53 | 53 | 53 | 53 | 54 | 101.6 | 153 | 275 | 100 | 80 | 130 | 82 | 80 | 275 | 153
2010 | 48 | 46 | 46 | 46 | 46 | 46 | 53 | 53 | 53 | 53 | 53 | 53 | 54 | 101.6 | 153 | 275 | 100 | 80 | 130 | 82 | 80 | 275 | 153
2011 | 48 | 46 | 46 | 46 | 46 | 46 | 53 | 53 | 53 | 53 | 53 | 53 | 54 | 101.6 | 153 | 275 | 100 | 80 | 130 | 82 | 80 | 275 | 153
2012 | 48 | 46 | 46 | 46 | 46 | 46 | 53 | 53 | 53 | 53 | 53 | 53 | 54 | 101.6 | 153 | 275 | 100 | 80 | 130 | 82 | 80 | 275 | 153
2013 | 48 | 46 | 46 | 46 | 46 | 46 | 53 | 53 | 53 | 53 | 53 | 53 | 54 | 101.6 | 153 | 275 | 100 | 80 | 130 | 82 | 80 | 275 | 153
2014 | 48 | 46 | 46 | 46 | 46 | 46 | 53 | 53 | 53 | 53 | 53 | 53 | 54 | 101.6 | 153 | 275 | 100 | 80 | 130 | 82 | 80 | 275 | 153
2015 | 48 | 46 | 46 | 46 | 46 | 46 | 53 | 53 | 53 | 53 | 53 | 53 | 54 | 101.6 | 153 | 275 | 100 | 80 | 130 | 82 | 80 | 275 | 153
2016 | 48 | 46 | 46 | 46 | 46 | 46 | 53 | 53 | 53 | 53 | 53 | 53 | 54 | 101.6 | 153 | 275 | 100 | 80 | 130 | 82 | 80 | 275 | 153
2017 | 48 | 46 | 46 | 46 | 46 | 46 | 53 | 53 | 53 | 53 | 53 | 53 | 54 | 101.6 | 153 | 275 | 100 | 80 | 130 | 82 | 80 | 275 | 153
2018 | 48 | 46 | 46 | 46 | 46 | 46 | 53 | 53 | 53 | 53 | 53 | 53 | 54 | 101.6 | 153 | 275 | 100 | 80 | 130 | 82 | 80 | 275 | 153
2019 | 48 | 46 | 46 | 46 | 46 | 46 | 53 | 53 | 53 | 53 | 53 | 53 | 54 | 101.6 | 153 | 275 | 100 | 80 | 130 | 82 | 80 | 275 | 153
2020 | 48 | 46 | 46 | 46 | 46 | 46 | 53 | 53 | 53 | 53 | 53 | 53 | 54 | 101.6 | 153 | 275 | 100 | 80 | 130 | 82 | 80 | 275 | 153
2021 | 48 | 46 | 46 | 46 | 46 | 46 | 53 | 53 | 53 | 53 | 53 | 53 | 54 | 101.6 | 153 | 275 | 100 | 80 | 130 | 82 | 80 | 275 | 153
2022 | 48 | 46 | 46 | 46 | 46 | 46 | 53 | 53 | 53 | 53 | 53 | 53 | 54 | 101.6 | 153 | 275 | 100 | 80 | 130 | 82 | 80 | 275 | 153
2023 | 48 | 46 | 46 | 46 | 46 | 46 | 53 | 53 | 53 | 53 | 53 | 53 | 54 | 101.6 | 153 | 275 | 100 | 80 | 130 | 82 | 80 | 275 | 153
2024 | 48 | 46 | 46 | 46 | 46 | 46 | 53 | 53 | 53 | 53 | 53 | 53 | 54 | 101.6 | 153 | 275 | 100 | 80 | 130 | 82 | 80 | 275 | 153
2025 | 48 | 46 | 46 | 46 | 46 | 46 | 53 | 53 | 53 | 53 | 53 | 53 | 54 | 101.6 | 153 | 275 | 100 | 80 | 130 | 82 | 80 | 275 | 153

## ElecDemand
household size | SFB 1 person | SFB 2 person | SFB 3 person | SFB 4 person | SFB 5 person | MFB 1 person | MFB 2 person | MFB 3 person | MFB 4 person | MFB 5 person | COM_Food | COM_Retail | COM_Office | COM_School | COM_Stable | COM_Sports | COM_Workshop | COM_Agriculture | COM_Cooling | COM_Bowling | IND
| (kWh/a) | (kWh/a) | (kWh/a) | (kWh/a) | (kWh/a) | (kWh/a) | (kWh/a) | (kWh/a) | (kWh/a) | (kWh/a) | (kWh/(sqm * a)) | (kWh/(sqm * a)) | (kWh/(sqm * a)) | (kWh/(sqm * a)) | (kWh/(sqm * a)) | (kWh/(sqm * a)) | (kWh/(sqm * a)) | (kWh/(sqm * a)) | (kWh/(sqm * a)) | (kWh/(sqm * a)) | (kWh/(sqm * a))
specific demand | 2300 | 3000 | 3600 | 4000 | 5000 | 1500 | 2100 | 2600 | 3000 | 3600 | 378 | 115 | 17 | 10 | 3 | 17 | 4 | 3 | 378 | 115 | fehlt

## sources
comment | active | fixed | technology | variable costs | variable constraint costs | periodical costs | periodical constraint costs | fix investment costs | fix investment constraint costs | technology database | inverter database | Modul Model | Inverter Model | Albedo | Altitude | Capacity per Area (kW/m2) | non-convex investment | Turbine Model | Hub Height | ETA 0 | A1 | A2 | C1 | C2 | Temperature Inlet | Temperature Difference | Conversion Factor | Peripheral Losses | Electric Consumption | Cleanliness | max. investment capacity
units
fixed photovoltaic source | 1 | 1 | photovoltaic | 0 | 27 | 95 | 1e-05 | 0 | 0 | SandiaMod | sandiainverter | Panasonic_VBHN235SA06B__2013_ | ABB__MICRO_0_25_I_OUTD_US_240__240V_ | 0.18 | 75 | 0.19 | 0 | 0 | 0 | 0 | 0 | 0 | 0 | 0 | 0 | 0 | 0 | 0 | 0 | 0 | 0
solar_thermal_collector | 1 | 1 | solar_thermal_flat_plate | 0 | 12 | 75 | 1e-05 | 0 | 0 | 0 | 0 | 0 | 0 | 0.18 | 75 | 0.55822 | 0 | 0 | 0 | 0.719 | 3.6656 | 0.011 | 0 | 0 | 60 | 40 | 1.7914 | 0.09 | 0.02 | 0 | 0
timeseries_source | 1 | 1 | timeseries | 0 | 27 | 95 | 1e-05 | 0 | 0 | 0 | 0 | 0 | 0 | 0 | 0 | 0 | 0 | 0 | 0 | 0 | 0 | 0 | 0 | 0 | 0 | 0 | 0 | 0 | 0 | 0 | 1

## transformers
comment | active | transformer type | efficiency | efficiency2 | variable input costs | variable output costs | variable output costs 2 | variable input constraint costs | variable output constraint costs | variable output constraint costs 2 | existing capacity | min. investment capacity | max. investment capacity | periodical costs | periodical constraint costs | non-convex investment | fix investment costs | fix investment constraint costs | mode | heat source | temperature high | temperature low | quality grade | length of the geoth. probe | heat extraction | min. borehole area | temp. threshold icing | factor icing | name | high temperature | chilling temperature | electrical input conversion factor | recooling temperature difference | min. share of flue gas loss | max. share of flue gas loss | min. electric power | max. electric power | min. electric efficiency | max. electric efficiency | minimal thermal output power | elec. power loss index | back pressure
central_naturalgas_chp | 1 | GenericTransformer | 0.375 | 0.575 | 0 | 0 | 0 | 0 | 308 | 265 | 0 | 0 | 9999999 | 129 | 1e-05 | 0 | 0 | 0 | 0 | 0 | 0 | 0 | 0 | 0 | 0 | 0 | 0 | 0 | 0 | 0 | 0 | 0 | 0 | 0 | 0 | 0 | 0 | 0 | 0 | 0 | 0 | 0
central_biogas_chp | 1 | GenericTransformer | 0.39 | 0.56 | 0 | 0 | 0 | 0 | 130 | 124 | 0 | 0 | 9999999 | 130 | 1e-05 | 0 | 0 | 0 | 0 | 0 | 0 | 0 | 0 | 0 | 0 | 0 | 0 | 0 | 0 | 0 | 0 | 0 | 0 | 0 | 0 | 0 | 0 | 0 | 0 | 0 | 0 | 0
building_gasheating_transformer | 1 | GenericTransformer | 0.92 | 0 | 0 | 0 | 0 | 0 | 232 | 0 | 0 | 0 | 999 | 110 | 1e-05 | 0 | 0 | 0 | 0 | 0 | 0 | 0 | 0 | 0 | 0 | 0 | 0 | 0 | 0 | 0 | 0 | 0 | 0 | 0 | 0 | 0 | 0 | 0 | 0 | 0 | 0 | 0
building_gchp_transformer | 1 | CompressionHeatTransformer | 1 | 1 | 0 | 0 | 0 | 0 | 8 | 0 | 0 | 0 | 999 | 142 | 1e-05 | 0 | 0 | 0 | heat_pump | Ground | 60 | 0 | 0.55 | 100 | 0.0328 | 100 | 0 | 0 | 0 | 0 | 0 | 0 | 0 | 0 | 0 | 0 | 0 | 0 | 0 | 0 | 0 | 0
building_ashp_transformer | 1 | CompressionHeatTransformer | 1 | 1 | 0 | 0 | 0 | 0 | 12 | 0 | 0 | 0 | 999 | 137 | 1e-05 | 0 | 0 | 0 | heat_pump | Air | 60 | 0 | 0.4 | 0 | 0 | 0 | 3 | 0.8 | 0 | 0 | 0 | 0 | 0 | 0 | 0 | 0 | 0 | 0 | 0 | 0 | 0 | 0
central_swhp_transformer | 1 | CompressionHeatTransformer | 1 | 1 | 0 | 0 | 0 | 0 | 9 | 0 | 0 | 0 | 9999999 | 72 | 1e-05 | 0 | 0 | 0 | heat_pump | Water | 60 | 0 | 0.5 | 0 | 0 | 0 | 0 | 0 | 0 | 0 | 0 | 0 | 0 | 0 | 0 | 0 | 0 | 0 | 0 | 0 | 0 | 0
central_ashp_transformer | 1 | CompressionHeatTransformer | 1 | 1 | 0 | 0 | 0 | 0 | 12 | 0 | 0 | 0 | 9999999 | 59 | 1e-05 | 0 | 0 | 0 | heat_pump | Air | 60 | 0 | 0.4 | 0 | 0 | 0 | 3 | 0.8 | 0 | 0 | 0 | 0 | 0 | 0 | 0 | 0 | 0 | 0 | 0 | 0 | 0 | 0
building_electricheating_transformer | 1 | GenericTransformer | 1 | 0 | 0 | 0 | 0 | 0 | 5 | 0 | 0 | 0 | 999 | 23 | 1e-05 | 0 | 0 | 0 | 0 | 0 | 0 | 0 | 0 | 0 | 0 | 0 | 0 | 0 | 0 | 0 | 0 | 0 | 0 | 0 | 0 | 0 | 0 | 0 | 0 | 0 | 0 | 0
central_biomass_transformer | 1 | GenericTransformer | 0.5 | 0 | 0 | 0 | 0 | 0 | 228 | 0 | 0 | 0 | 9999999 | 60 | 1e-05 | 0 | 0 | 0 | 0 | 0 | 0 | 0 | 0 | 0 | 0 | 0 | 0 | 0 | 0 | 0 | 0 | 0 | 0 | 0 | 0 | 0 | 0 | 0 | 0 | 0 | 0 | 0
central_electrolysis_transformer | 1 | GenericTransformer | 0.785 | 0 | 0 | 0 | 0 | 0 | 1.3 | 0 | 0 | 0 | 9999999 | 642 | 1e-05 | 0 | 0 | 0 | 0 | 0 | 0 | 0 | 0 | 0 | 0 | 0 | 0 | 0 | 0 | 0 | 0 | 0 | 0 | 0 | 0 | 0 | 0 | 0 | 0 | 0 | 0 | 0
central_methanization_transformer | 1 | GenericTransformer | 0.83 | 0 | 0 | 0 | 0 | 0 | 10 | 0 | 0 | 0 | 9999999 | 67 | 1e-05 | 0 | 0 | 0 | 0 | 0 | 0 | 0 | 0 | 0 | 0 | 0 | 0 | 0 | 0 | 0 | 0 | 0 | 0 | 0 | 0 | 0 | 0 | 0 | 0 | 0 | 0 | 0
central_fuelcell_transformer | 1 | GenericTransformer | 0.4 | 0.5 | 0 | 0 | 0 | 0 | 10 | 0 | 0 | 0 | 9999999 | 1466 | 1e-05 | 0 | 0 | 0 | 0 | 0 | 0 | 0 | 0 | 0 | 0 | 0 | 0 | 0 | 0 | 0 | 0 | 0 | 0 | 0 | 0 | 0 | 0 | 0 | 0 | 0 | 0 | 0
sfb_heat_house_station | 1 | GenericTransformer | 0.98 | 0 | 0 | 0 | 0 | 0 | 0 | 0 | 0 | 0 | 999 | 24 | 1e-05 | 0 | 0 | 0 | 0 | 0 | 0 | 0 | 0 | 0 | 0 | 0 | 0 | 0 | 0 | 0 | 0 | 0 | 0 | 0 | 0 | 0 | 0 | 0 | 0 | 0 | 0 | 0
mfb_heat_house_station | 1 | GenericTransformer | 0.98 | 0 | 0 | 0 | 0 | 0 | 0 | 0 | 0 | 0 | 999 | 13 | 1e-05 | 0 | 0 | 0 | 0 | 0 | 0 | 0 | 0 | 0 | 0 | 0 | 0 | 0 | 0 | 0 | 0 | 0 | 0 | 0 | 0 | 0 | 0 | 0 | 0 | 0 | 0 | 0
com_heat_house_station | 1 | GenericTransformer | 0.98 | 0 | 0 | 0 | 0 | 0 | 0 | 0 | 0 | 0 | 999 | 8 | 1e-05 | 0 | 0 | 0 | 0 | 0 | 0 | 0 | 0 | 0 | 0 | 0 | 0 | 0 | 0 | 0 | 0 | 0 | 0 | 0 | 0 | 0 | 0 | 0 | 0 | 0 | 0 | 0
central_naturalgas_heating_plant_transformer | 1 | GenericTransformer | 0.92 | 0 | 0 | 0 | 0 | 0 | 232 | 0 | 0 | 0 | 999 | 13 | 1e-05 | 0 | 0 | 0 | 0 | 0 | 0 | 0 | 0 | 0 | 0 | 0 | 0 | 0 | 0 | 0 | 0 | 0 | 0 | 0 | 0 | 0 | 0 | 0 | 0 | 0 | 0 | 0
central_gchp_transformer | 1 | CompressionHeatTransformer | 1 | 1 | 0 | 0 | 0 | 0 | 8 | 0 | 0 | 0 | 9999999 | 142 | 1e-05 | 0 | 0 | 0 | heat_pump | Ground | 60 | 0 | 0.55 | 100 | 0.0328 | 100 | 0 | 0 | 0 | 0 | 0 | 0 | 0 | 0 | 0 | 0 | 0 | 0 | 0 | 0 | 0 | 0
central_pellet_chp | 1 | GenericTransformer | 0.375 | 0.575 | 0 | 0 | 0 | 0 | 308 | 265 | 0 | 0 | 9999999 | 129 | 1e-05 | 0 | 0 | 0 | 0 | 0 | 0 | 0 | 0 | 0 | 0 | 0 | 0 | 0 | 0 | 0 | 0 | 0 | 0 | 0 | 0 | 0 | 0 | 0 | 0 | 0 | 0 | 0
central_woodchips_chp | 1 | GenericTransformer | 0.375 | 0.575 | 0 | 0 | 0 | 0 | 308 | 265 | 0 | 0 | 9999999 | 129 | 1e-05 | 0 | 0 | 0 | 0 | 0 | 0 | 0 | 0 | 0 | 0 | 0 | 0 | 0 | 0 | 0 | 0 | 0 | 0 | 0 | 0 | 0 | 0 | 0 | 0 | 0 | 0 | 0
central_biogas_heating_plant_transformer | 1 | GenericTransformer | 0.92 | 0 | 0 | 0 | 0 | 0 | 232 | 0 | 0 | 0 | 999 | 13 | 1e-05 | 0 | 0 | 0 | 0 | 0 | 0 | 0 | 0 | 0 | 0 | 0 | 0 | 0 | 0 | 0 | 0 | 0 | 0 | 0 | 0 | 0 | 0 | 0 | 0 | 0 | 0 | 0
central_pellet_heating_plant_transformer | 1 | GenericTransformer | 0.92 | 0 | 0 | 0 | 0 | 0 | 232 | 0 | 0 | 0 | 999 | 13 | 1e-05 | 0 | 0 | 0 | 0 | 0 | 0 | 0 | 0 | 0 | 0 | 0 | 0 | 0 | 0 | 0 | 0 | 0 | 0 | 0 | 0 | 0 | 0 | 0 | 0 | 0 | 0 | 0
central_woodchips_heating_plant_transformer | 1 | GenericTransformer | 0.92 | 0 | 0 | 0 | 0 | 0 | 232 | 0 | 0 | 0 | 999 | 13 | 1e-05 | 0 | 0 | 0 | 0 | 0 | 0 | 0 | 0 | 0 | 0 | 0 | 0 | 0 | 0 | 0 | 0 | 0 | 0 | 0 | 0 | 0 | 0 | 0 | 0 | 0 | 0 | 0
Note on A5: [Kommentarthread] Ihre Version von Excel gestattet Ihnen das Lesen dieses Kommentarthreads. Jegliche Bearbeitungen daran werden jedoch entfernt, wenn die Datei in einer neueren Version von Excel geöffnet wird. Weitere Informationen: https://go.microsoft.com/fwlink/?linkid=870924. Kommentar: variable co2 kosten bei var constraint output costs?
Note on A10: [Kommentarthread] Ihre Version von Excel gestattet Ihnen das Lesen dieses Kommentarthreads. Jegliche Bearbeitungen daran werden jedoch entfernt, wenn die Datei in einer neueren Version von Excel geöffnet wird. Weitere Informationen: https://go.microsoft.com/fwlink/?linkid=870924. Kommentar: löschen? siehe Busse

## storages
comment | active | storage type | existing capacity | min. investment capacity | max. investment capacity | periodical costs | periodical constraint costs | non-convex investment | fix investment costs | fix investment constraint costs | input/capacity ratio | output/capacity ratio | capacity loss | efficiency inflow | efficiency outflow | initial capacity | capacity min | capacity max | variable input costs | variable output costs | variable input constraint costs | variable output constraint costs | diameter | temperature high | temperature low | U value
building_battery_storage | 1 | Generic | 0 | 0 | 9999 | 138 | 3960 | 0 | 0 | 0 | 0.77 | 0.71 | 0 | 1 | 0.98 | 0 | 0.1 | 1 | 0 | 0 | 0 | 0 | 0 | 0 | 0 | 0
central_h2_storage | 1 | Generic | 0 | 0 | 99999 | 1 | 320 | 0 | 0 | 0 | 1 | 1 | 0.000326 | 1 | 1 | 0 | 0 | 1 | 0 | 0 | 0 | 0 | 0 | 0 | 0 | 0
central_naturalgas_storage | 1 | Generic | 0 | 0 | 99999 | 1 | 320 | 0 | 0 | 0 | 1 | 1 | 0.000326 | 1 | 1 | 0 | 0 | 1 | 0 | 0 | 0 | 0 | 0 | 0 | 0 | 0
central_battery_storage | 1 | Generic | 0 | 0 | 99999 | 143 | 3960 | 0 | 0 | 0 | 0.77 | 0.71 | 0 | 1 | 0.98 | 0 | 0.1 | 1 | 0 | 0 | 0 | 0 | 0 | 0 | 0 | 0
building_thermal_storage | 1 | Generic | 0 | 0 | 9999 | 4 | 604 | 0 | 0 | 0 | 1 | 1 | 0.002 | 1 | 0.98 | 0 | 0 | 1 | 0 | 0 | 0 | 0 | 0 | 0 | 0 | 0
central_thermal_storage | 1 | Generic | 0 | 0 | 9999 | 3 | 743 | 0 | 0 | 0 | 0.25 | 0.25 | 0.00127 | 1 | 0.98 | 0 | 0 | 1 | 0 | 0 | 0 | 0 | 0 | 0 | 0 | 0

## links
link_type | comment | active | (un)directed | efficiency | variable output costs | variable output constraint costs | existing capacity | min. investment capacity | max. investment capacity | periodical costs | periodical constraint costs | non-convex investment | fix investment costs | fix investment constraint costs
building_hp_elec_link | automatically created | 1 | directed | 1 | 0 | 0 | 9999 | 0 | 0 | 1e-05 | 1e-05 | 0 | 0 | 0
building_central_heat_link | automatically created | 1 | directed | 1 | 0 | 0 | 9999 | 0 | 0 | 1e-05 | 1e-05 | 0 | 0 | 0
building_pv_building_link | automatically created | 1 | directed | 1 | 0 | 0 | 9999 | 0 | 0 | 1e-05 | 1e-05 | 0 | 0 | 0
building_pv_central_link | automatically created | 1 | directed | 1 | 0 | 0 | 9999 | 0 | 0 | 1e-05 | 1e-05 | 0 | 0 | 0
building_central_building_link | automatically created | 1 | directed | 1 | 0.1391 | 0 | 9999 | 0 | 0 | 1e-05 | 1e-05 | 0 | 0 | 0
central_chp_elec_central_link | automatically created | 1 | directed | 1 | 0 | 0 | 9999 | 0 | 0 | 1e-05 | 1e-05 | 0 | 0 | 0
central_heat_link | automatically created | 1 | directed | 0.9 | 0 | 0 | 9999 | 0 | 0 | 1e-05 | 1e-05 | 0 | 0 | 0
central_naturalgas_building_link | automatically created | 1 | directed | 1 | 0 | 0 | 9999 | 0 | 0 | 1e-05 | 1e-05 | 0 | 0 | 0
central_naturalgas_chp_link | automatically created | 1 | directed | 1 | 0 | 0 | 9999 | 0 | 0 | 1e-05 | 1e-05 | 0 | 0 | 0

## insulation
year of construction | roof | outer wall | window
<1918 | 1.3 | 1.7 | 2.8
1919 | 1.4 | 1.7 | 2.8
1920 | 1.4 | 1.7 | 2.8
1921 | 1.4 | 1.7 | 2.8
1922 | 1.4 | 1.7 | 2.8
1923 | 1.4 | 1.7 | 2.8
1924 | 1.4 | 1.7 | 2.8
1925 | 1.4 | 1.7 | 2.8
1926 | 1.4 | 1.7 | 2.8
1927 | 1.4 | 1.7 | 2.8
1928 | 1.4 | 1.7 | 2.8
1929 | 1.4 | 1.7 | 2.8
1930 | 1.4 | 1.7 | 2.8
1931 | 1.4 | 1.7 | 2.8
1932 | 1.4 | 1.7 | 2.8
1933 | 1.4 | 1.7 | 2.8
1934 | 1.4 | 1.7 | 2.8
1935 | 1.4 | 1.7 | 2.8
1936 | 1.4 | 1.7 | 2.8
1937 | 1.4 | 1.7 | 2.8
1938 | 1.4 | 1.7 | 2.8
1939 | 1.4 | 1.7 | 2.8
1940 | 1.4 | 1.7 | 2.8
1941 | 1.4 | 1.7 | 2.8
1942 | 1.4 | 1.7 | 2.8
1943 | 1.4 | 1.7 | 2.8
1944 | 1.4 | 1.7 | 2.8
1945 | 1.4 | 1.7 | 2.8
1946 | 1.4 | 1.7 | 2.8
1947 | 1.4 | 1.7 | 2.8
1948 | 1.4 | 1.7 | 2.8
1949 | 1.4 | 1.4 | 2.8
1950 | 1.4 | 1.4 | 2.8
1951 | 1.4 | 1.4 | 2.8
1952 | 1.4 | 1.4 | 2.8
1953 | 1.4 | 1.4 | 2.8
1954 | 1.4 | 1.4 | 2.8
1955 | 1.4 | 1.4 | 2.8
1956 | 1.4 | 1.4 | 2.8
1957 | 1.4 | 1.4 | 2.8
1958 | 0.8 | 1.2 | 2.8
1959 | 0.8 | 1.2 | 2.8
1960 | 0.8 | 1.2 | 2.8
1961 | 0.8 | 1.2 | 2.8
1962 | 0.8 | 1.2 | 2.8
1963 | 0.8 | 1.2 | 2.8
1964 | 0.8 | 1.2 | 2.8
1965 | 0.8 | 1.2 | 2.8
1966 | 0.8 | 1.2 | 2.8
1967 | 0.8 | 1.2 | 2.8
1968 | 0.8 | 1.2 | 2.8
1969 | 0.5 | 1 | 2.8
1970 | 0.5 | 1 | 2.8
1971 | 0.5 | 1 | 2.8
1972 | 0.5 | 1 | 2.8
1973 | 0.5 | 1 | 2.8
1974 | 0.5 | 1 | 2.8
1975 | 0.5 | 1 | 2.8
1976 | 0.5 | 1 | 2.8
1977 | 0.5 | 1 | 2.8
1978 | 0.5 | 1 | 2.8
1979 | 0.5 | 0.8 | 4.3
1980 | 0.5 | 0.8 | 4.3
1981 | 0.5 | 0.8 | 4.3
1982 | 0.5 | 0.8 | 4.3
1983 | 0.5 | 0.8 | 4.3
1984 | 0.4 | 0.5 | 3.2
1985 | 0.4 | 0.5 | 3.2
1986 | 0.4 | 0.5 | 3.2
1987 | 0.4 | 0.5 | 3.2
1988 | 0.4 | 0.5 | 3.2
1989 | 0.4 | 0.5 | 3.2
1990 | 0.4 | 0.5 | 3.2
1991 | 0.4 | 0.5 | 3.2
1992 | 0.4 | 0.5 | 3.2
1993 | 0.4 | 0.5 | 3.2
1994 | 0.4 | 0.5 | 3.2
1995 | 0.35 | 0.3 | 1.9
1996 | 0.35 | 0.3 | 1.9
1997 | 0.35 | 0.3 | 1.9
1998 | 0.35 | 0.3 | 1.9
1999 | 0.35 | 0.3 | 1.9
2000 | 0.35 | 0.3 | 1.9
2001 | 0.35 | 0.3 | 1.9
2002 | 0.35 | 0.3 | 1.4
2003 | 0.35 | 0.3 | 1.4
2004 | 0.35 | 0.3 | 1.4
2005 | 0.35 | 0.3 | 1.4
2006 | 0.35 | 0.3 | 1.4
2007 | 0.35 | 0.3 | 1.4
2008 | 0.35 | 0.3 | 1.4
2009 | 0.35 | 0.3 | 1.4
2010 | 0.35 | 0.28 | 1.3
2011 | 0.35 | 0.28 | 1.3
2012 | 0.35 | 0.28 | 1.3
2013 | 0.35 | 0.28 | 1.3
2014 | 0.35 | 0.28 | 1.3
2015 | 0.35 | 0.28 | 1.3
2016 | 0.35 | 0.28 | 1.1
2017 | 0.35 | 0.28 | 1.1
2018 | 0.35 | 0.28 | 1.1
2019 | 0.35 | 0.28 | 1.1
2020 | 0.35 | 0.28 | 1.1
2021 | 0.35 | 0.28 | 1.1
2022 | 0.35 | 0.28 | 1.1
2023 | 0.35 | 0.28 | 1.1
2024 | 0.35 | 0.28 | 1.1
2025 | 0.35 | 0.28 | 1.1
potential | 0.35 | 0.22 | 0.825
potential flat | 0.21 | 0 | 0
periodical costs | 9.35 | 6.08 | 21.9
periodical costs flat | 7.14 | 0 | 0
periodical constraint costs | 286 | 216 | 2400
periodical constraint costs flat | 286 | 0 | 0